## Hydrometer Analysis
Hydrometer Analysis
Item Name |  |  | Short hand | Value | Units
Dry weight of soil sample |  |  | Ws | 50 | g
Specific gravity |  |  | Gs | 2.6
Temperature |  |  | Tf | 76 | °F
|  |  | Tc |  | °C
Meniscus correction Factor |  |  | Fm | 1
Zero correction Factor |  |  | Fz | 3
Temperature correction Factor |  |  | Ft
Stokes' law coefficient |  |  | A
Specific gravity correction factor |  |  | Gc | 1.01
Time, t (min) | Hydrometer Reading, R | Rcp | Percent Finer, Pf | Rcl | L (cm) | Particle Diameter, D (mm)
0.25 | 32 |  |  |  | 10.9
0.5 | 30 |  |  |  | 11.2
1 | 27 |  |  |  | 11.7
2 | 24 |  |  |  | 12.2
4 | 22 |  |  |  | 12.5
8 | 20 |  |  |  | 12.9
15 | 17 |  |  |  | 13.3
30 | 15 |  |  |  | 13.7
60 | 13 |  |  |  | 14
787 | 9 |  |  |  | 14.7
1459 | 8 |  |  |  | 14.8

## Soil Services
Customer ID number | Soil Service | Test Quantities | Price per Test | Total Price | Average | Median
1124 | Nutrient Analysis | 7
1107 | pH Testing | 5
1163 | Organic Matter Content | 7
1182 | Composition Analysis | 3
1175 | Permeability Testing | 15
1049 | Compaction Testing | 8
1006 | Organic Matter Content | 9
1129 | Nutrient Analysis | 1
1236 | pH Testing | 2
1041 | Permeability Testing | 20
1016 | Nutrient Analysis | 1
1195 | Nutrient Analysis | 1
1072 | Nutrient Analysis | 1
1073 | pH Testing | 2
1101 | Density Test | 10
1026 | Compaction Testing | 5
1040 | Permeability Testing | 15
1126 | Composition Analysis | 8
1181 | pH Testing | 11
1002 | Composition Analysis | 2
1166 | pH Testing | 10
1248 | Organic Matter Content | 10
1138 | Density Test | 1
1256 | Nutrient Analysis | 1
1011 | Composition Analysis | 2
1163 | pH Testing | 11
1002 | Composition Analysis | 15
1078 | Permeability Testing | 4
1058 | pH Testing | 3
1135 | pH Testing | 3
Average:
Median:
Total:

## Material Estimator
Material Estimate for the Yard of George Smiley
Gravel Type
Depth | in
Area of Gravel | sq-ft
Volume of Gravel | cu-yds
Tons of Gravel | tons
Cost of Gravel / ton | $/ton
Total Cost of Gravel

## Simply Supported Beam
Simply Supported Beam
Load (P): | 5000 | [lb]
Modulus (E): | 10000000 | [lb/in^2}
Length (L): | 144 | [in]
Load Offset (a): | 48 | [in]
Load Offset (b):
Base (base): | 2 | [in]
Height (ht): | 4 | [in]
Distance (x): |  | [in]
Mom. of Inertia (Iu): |  | [lb/in^2}
Deflection (v) for x≤a:
Deflection (v) for x>a:
Deflection (v): |  | [in]

## Tables
Table of Stokes Law Coefficients | [7 empty] | Price per test | [10 empty] | Cost per Ton of Gravel
T (°C) | Gs | [6 empty] | Soil Service | 1 | 2 | 3 | 4 | 5 | 6 | 7 | 8 | 9 | 10 | Gravel Type | $/Ton
| 2.5 | 2.55 | 2.6 | 2.65 | 2.7 | 2.75 | 2.8 | Density Test | 100 | 95 | 90 | 85 | 80 | 75 | 73 | 71 | 69 | 65 | Gunsmoke | 70
17 | 0.0149 | 0.0146 | 0.0144 | 0.0142 | 0.014 | 0.0138 | 0.0136 | pH Testing | 120 | 115 | 110 | 105 | 100 | 95 | 93 | 91 | 89 | 85 | Santa Fe | 72
18 | 0.0147 | 0.0144 | 0.0142 | 0.014 | 0.0138 | 0.0136 | 0.0134 | Nutrient Analysis | 150 | 145 | 140 | 135 | 130 | 125 | 123 | 121 | 119 | 115 | Desert Rose | 80
19 | 0.0145 | 0.0143 | 0.014 | 0.0138 | 0.0136 | 0.0134 | 0.0132 | Organic Matter Content | 100 | 95 | 90 | 85 | 80 | 75 | 73 | 71 | 69 | 65 | Glacier Cobble | 100
20 | 0.0143 | 0.0141 | 0.0139 | 0.0137 | 0.0134 | 0.0133 | 0.0131 | Composition Analysis | 70 | 65 | 60 | 55 | 50 | 45 | 43 | 41 | 39 | 35
21 | 0.0141 | 0.0139 | 0.0137 | 0.0135 | 0.0133 | 0.0131 | 0.0129 | Compaction Testing | 80 | 75 | 70 | 65 | 60 | 55 | 53 | 51 | 49 | 45
22 | 0.014 | 0.0137 | 0.0135 | 0.0133 | 0.0131 | 0.0129 | 0.0128 | Permeability Testing | 150 | 145 | 140 | 135 | 130 | 125 | 123 | 121 | 119 | 115
23 | 0.0138 | 0.0136 | 0.0134 | 0.0132 | 0.013 | 0.0128 | 0.0126
24 | 0.0137 | 0.0134 | 0.0132 | 0.013 | 0.0128 | 0.0126 | 0.0125
25 | 0.0135 | 0.0133 | 0.0131 | 0.0129 | 0.0127 | 0.0125 | 0.0123
26 | 0.0133 | 0.0131 | 0.0129 | 0.0127 | 0.0125 | 0.0124 | 0.0122
27 | 0.0132 | 0.013 | 0.0128 | 0.0126 | 0.0124 | 0.0122 | 0.012
28 | 0.013 | 0.0128 | 0.0126 | 0.0124 | 0.0123 | 0.0121 | 0.0119
29 | 0.0129 | 0.0127 | 0.0125 | 0.0123 | 0.0131 | 0.012 | 0.0118
30 | 0.0128 | 0.0126 | 0.0124 | 0.0122 | 0.012 | 0.0118 | 0.0117