## Missile Launch
CCE 270 - Brigham Young University
Vertical Location (Y)
Horizontal Location (X)
1st Location
2nd Location
Missile Launch
OH NO!!!
An asteroid is on a collision course with earth and you need to shoot a missile at it to obliterate it. Unfortunately a building is in the way and you need to know if you can clear it with the current trajectory and land the remains in a safe zone. Use goal seek to determine the horizontal location of the missile when it reaches the height of the building. Copy and paste your answers into the appropriate cells.
X
Y
(80, 50)
(60, 50)
(77.5, 6052.75)
(Safe Zone)

## Testing Allocation
Construction Materials Testing Allocation
Maximize weekly contribution while staying within technician and equipment limits.
Test | Contribution per Test ($) | Technician Hours per Test | Equipment Hours per Test | Number of Tests | Contribution ($)
Concrete Cylinder | 220 | 3 | 2
Soil Density | 150 | 2 | 3
Resource | Hours Used | Hours Available
Technician Hours |  | 120
Equipment Hours |  | 120
Total Weekly Contribution

## Steel Beam Optimization
Wide-Flange Beam Shape Optimization
Minimize the weight of a W-shape beam subject to bending, shear, deflection, and depth limits
Design Parameters
W-Shape | W44X408
Row # | 2
Weight, W |  | lb/ft
Yield Stress, Fy | 50 | ksi
Plastic Section Modulus, Zx |  | in3
Depth, d |  | in
Web Thickness, tw |  | in
Span, L | 20 | ft
Distributed Load, w | 2 | k/ft
Modulus of Elasticity, E | 29000 | ksi
Moment of Inertia, Ix |  | in4
Structural Constraints - Demand ≤ Capacity
Failure Mode | Demand | Capacity
Plastic Hinge Yielding |  | 0 | k-ft
Shear Yielding in the Web |  | 0 | k
Excessive Deflection |  | 0.66667 | in
Architectural Constraints - Actual ≤ Maximum
Properties | Actual | Maximum
Depth | 0 | 13 | in
Checks
Constraints | Unity Check | Status
Plastic Hinge Yielding | #DIV/0! | OK
Shear Yielding in the Web | #DIV/0! | OK
Excessive Deflection | 0% | OK
Depth | 0% | OK

## Wide Flange Properties
Wide Flange Shape | W | d | tw | Ix | Zx
W44X408 | 408 | 44.8 | 1.22 | 38700 | 2000
W44X368 | 368 | 44.4 | 1.1 | 34700 | 1800
W44X335 | 335 | 44 | 1.03 | 31100 | 1620
W44X290 | 290 | 43.6 | 0.865 | 27000 | 1410
W44X262 | 262 | 43.3 | 0.785 | 24100 | 1270
W44X230 | 230 | 42.9 | 0.71 | 20800 | 1100
W40X655 | 655 | 43.6 | 1.97 | 56500 | 3080
W40X593 | 593 | 43 | 1.79 | 50400 | 2760
W40X503 | 503 | 42.1 | 1.54 | 41600 | 2320
W40X431 | 431 | 41.3 | 1.34 | 34800 | 1960
W40X397 | 397 | 41 | 1.22 | 32000 | 1800
W40X372 | 372 | 40.6 | 1.16 | 29600 | 1680
W40X362 | 362 | 40.6 | 1.12 | 28900 | 1640
W40X324 | 324 | 40.2 | 1 | 25600 | 1460
W40X297 | 297 | 39.8 | 0.93 | 23200 | 1330
W40X277 | 277 | 39.7 | 0.83 | 21900 | 1250
W40X249 | 249 | 39.4 | 0.75 | 19600 | 1120
W40X215 | 215 | 39 | 0.65 | 16700 | 964
W40X199 | 199 | 38.7 | 0.65 | 14900 | 869
W40X392 | 392 | 41.6 | 1.42 | 29900 | 1710
W40X331 | 331 | 40.8 | 1.22 | 24700 | 1430
W40X277 | 327 | 40.8 | 1.18 | 24500 | 1410
W40X294 | 294 | 40.4 | 1.06 | 21900 | 1270
W40X278 | 278 | 40.2 | 1.03 | 20500 | 1190
W40X264 | 264 | 40 | 0.96 | 19400 | 1130
W40X235 | 235 | 39.7 | 0.83 | 17400 | 1010
W40X211 | 211 | 39.4 | 0.75 | 15500 | 906
W40X183 | 183 | 39 | 0.65 | 13200 | 774
W40X167 | 167 | 38.6 | 0.65 | 11600 | 693
W40X149 | 149 | 38.2 | 0.63 | 9800 | 598
W36X925 | 925 | 43.1 | 3.02 | 73000 | 4130
W36X853 | 853 | 43.1 | 2.52 | 70000 | 3920
W36X802 | 802 | 42.6 | 2.38 | 64800 | 3660
W36X723 | 723 | 41.8 | 2.17 | 57300 | 3270
W36X652 | 652 | 41.1 | 1.97 | 50600 | 2910
W36X529 | 529 | 39.8 | 1.61 | 39600 | 2330
W36X487 | 487 | 39.3 | 1.5 | 36000 | 2130
W36X441 | 441 | 38.9 | 1.36 | 32100 | 1910
W36X395 | 395 | 38.4 | 1.22 | 28500 | 1710
W36X361 | 361 | 38 | 1.12 | 25700 | 1550
W36X330 | 330 | 37.7 | 1.02 | 23300 | 1410
W36X302 | 302 | 37.3 | 0.945 | 21100 | 1280
W36X282 | 282 | 37.1 | 0.885 | 19600 | 1190
W36X262 | 262 | 36.9 | 0.84 | 17900 | 1100
W36X247 | 247 | 36.7 | 0.8 | 16700 | 1030
W36X231 | 231 | 36.5 | 0.76 | 15600 | 963
W36X387 | 387 | 39.1 | 1.42 | 26500 | 1610
W36X350 | 350 | 38.6 | 1.3 | 23600 | 1440
W36X318 | 318 | 38.2 | 1.18 | 21200 | 1300
W36X286 | 286 | 37.8 | 1.06 | 18900 | 1160
W36X256 | 256 | 37.4 | 0.96 | 16800 | 1040
W36X232 | 232 | 37.1 | 0.87 | 15000 | 936
W36X210 | 210 | 36.7 | 0.83 | 13200 | 833
W36X194 | 194 | 36.5 | 0.765 | 12100 | 767
W36X182 | 182 | 36.3 | 0.725 | 11300 | 718
W36X170 | 170 | 36.2 | 0.68 | 10500 | 668
W36X160 | 160 | 36 | 0.65 | 9760 | 624
W36X150 | 150 | 35.9 | 0.625 | 9040 | 581
W36X135 | 135 | 35.6 | 0.6 | 7800 | 509
W33X387 | 387 | 36 | 1.26 | 24300 | 1560
W33X354 | 354 | 35.6 | 1.16 | 22000 | 1420
W33X318 | 318 | 35.2 | 1.04 | 19500 | 1270
W33X291 | 291 | 34.8 | 0.96 | 17700 | 1160
W33X263 | 263 | 34.5 | 0.87 | 15900 | 1040
W33X241 | 241 | 34.2 | 0.83 | 14200 | 940
W33X221 | 221 | 33.9 | 0.775 | 12900 | 857
W33X201 | 201 | 33.7 | 0.715 | 11600 | 773
W33X169 | 169 | 33.8 | 0.67 | 9290 | 629
W33X152 | 152 | 33.5 | 0.635 | 8160 | 559
W33X141 | 141 | 33.3 | 0.605 | 7450 | 514
W33X130 | 130 | 33.1 | 0.58 | 6710 | 467
W33X118 | 118 | 32.9 | 0.55 | 5900 | 415
W30X391 | 391 | 33.2 | 1.36 | 20700 | 1450
W30X357 | 357 | 32.8 | 1.24 | 18700 | 1320
W30X326 | 326 | 32.4 | 1.14 | 16800 | 1190
W30X292 | 292 | 32 | 1.02 | 14900 | 1060
W30X261 | 261 | 31.6 | 0.93 | 13100 | 943
W30X235 | 235 | 31.3 | 0.83 | 11700 | 847
W30X211 | 211 | 30.9 | 0.775 | 10300 | 751
W30X191 | 191 | 30.7 | 0.71 | 9200 | 675
W30X173 | 173 | 30.4 | 0.655 | 8230 | 607
W30X148 | 148 | 30.7 | 0.65 | 6680 | 500
W30X132 | 132 | 30.3 | 0.615 | 5770 | 437
W30X124 | 124 | 30.2 | 0.585 | 5360 | 408
W30X116 | 116 | 30 | 0.565 | 4930 | 378
W30X108 | 108 | 29.8 | 0.545 | 4470 | 346
W30X99 | 99 | 29.7 | 0.52 | 3990 | 312
W30X90 | 90 | 29.5 | 0.47 | 3610 | 283
W27X539 | 539 | 32.5 | 1.97 | 25600 | 1890
W27X368 | 368 | 30.4 | 1.38 | 16200 | 1240
W27X336 | 336 | 30 | 1.26 | 14600 | 1130
W27X307 | 307 | 29.6 | 1.16 | 13100 | 1030
W27X281 | 281 | 29.3 | 1.06 | 11900 | 936
W27X258 | 258 | 29 | 0.98 | 10800 | 852
W27X235 | 235 | 28.7 | 0.91 | 9700 | 772
W27X217 | 217 | 28.4 | 0.83 | 8910 | 711
W27X194 | 194 | 28.1 | 0.75 | 7860 | 631
W27X178 | 178 | 27.8 | 0.725 | 7020 | 570
W27X161 | 161 | 27.6 | 0.66 | 6310 | 515
W27X146 | 146 | 27.4 | 0.605 | 5660 | 464
W27X129 | 129 | 27.6 | 0.61 | 4760 | 395
W27X114 | 114 | 27.3 | 0.57 | 4080 | 343
W27X102 | 102 | 27.1 | 0.515 | 3620 | 305
W27X94 | 94 | 26.9 | 0.49 | 3270 | 278
W27X84 | 84 | 26.7 | 0.46 | 2850 | 244
W24X370 | 370 | 28 | 1.52 | 13400 | 1130
W24X335 | 335 | 27.5 | 1.38 | 11900 | 1020
W24X306 | 306 | 27.1 | 1.26 | 10700 | 922
W24X279 | 279 | 26.7 | 1.16 | 9600 | 835
W24X250 | 250 | 26.3 | 1.04 | 8490 | 744
W24X229 | 229 | 26 | 0.96 | 7650 | 675
W24X207 | 207 | 25.7 | 0.87 | 6820 | 606
W24X192 | 192 | 25.5 | 0.81 | 6260 | 559
W24X176 | 176 | 25.2 | 0.75 | 5680 | 511
W24X162 | 162 | 25 | 0.705 | 5170 | 468
W24X146 | 146 | 24.7 | 0.65 | 4580 | 418
W24X131 | 131 | 24.5 | 0.605 | 4020 | 370
W24X117 | 117 | 24.3 | 0.55 | 3540 | 327
W24X104 | 104 | 24.1 | 0.5 | 3100 | 289
W24X103 | 103 | 24.5 | 0.55 | 3000 | 280
W24X94 | 94 | 24.3 | 0.515 | 2700 | 254
W24X84 | 84 | 24.1 | 0.47 | 2370 | 224
W24X76 | 76 | 23.9 | 0.44 | 2100 | 200
W24X68 | 68 | 23.7 | 0.415 | 1830 | 177
W24X62 | 62 | 23.7 | 0.43 | 1550 | 153
W24X55 | 55 | 23.6 | 0.395 | 1350 | 134
W21X275 | 275 | 24.1 | 1.22 | 7690 | 749
W21X248 | 248 | 23.7 | 1.1 | 6830 | 671
W21X223 | 223 | 23.4 | 1 | 6080 | 601
W21X201 | 201 | 23 | 0.91 | 5310 | 530
W21X182 | 182 | 22.7 | 0.83 | 4730 | 476
W21X166 | 166 | 22.5 | 0.75 | 4280 | 432
W21X147 | 147 | 22.1 | 0.72 | 3630 | 373
W21X132 | 132 | 21.8 | 0.65 | 3220 | 333
W21X122 | 122 | 21.7 | 0.6 | 2960 | 307
W21X111 | 111 | 21.5 | 0.55 | 2670 | 279
W21X101 | 101 | 21.4 | 0.5 | 2420 | 253
W21X93 | 93 | 21.6 | 0.58 | 2070 | 221
W21X83 | 83 | 21.4 | 0.515 | 1830 | 196
W21X73 | 73 | 21.2 | 0.455 | 1600 | 172
W21X68 | 68 | 21.1 | 0.43 | 1480 | 160
W21X62 | 62 | 21 | 0.4 | 1330 | 144
W21X55 | 55 | 20.8 | 0.375 | 1140 | 126
W21X48 | 48 | 20.6 | 0.35 | 959 | 107
W21X57 | 57 | 21.1 | 0.405 | 1170 | 129
W21X50 | 50 | 20.8 | 0.38 | 984 | 110
W21X44 | 44 | 20.7 | 0.35 | 843 | 95.4
W18X311 | 311 | 22.3 | 1.52 | 6970 | 754
W18X283 | 283 | 21.9 | 1.4 | 6170 | 676
W18X258 | 258 | 21.5 | 1.28 | 5510 | 611
W18X234 | 234 | 21.1 | 1.16 | 4900 | 549
W18X211 | 211 | 20.7 | 1.06 | 4330 | 490
W18X192 | 192 | 20.4 | 0.96 | 3870 | 442
W18X175 | 175 | 20 | 0.89 | 3450 | 398
W18X158 | 158 | 19.7 | 0.81 | 3060 | 356
W18X143 | 143 | 19.5 | 0.73 | 2750 | 322
W18X130 | 130 | 19.3 | 0.67 | 2460 | 290
W18X119 | 119 | 19 | 0.655 | 2190 | 262
W18X106 | 106 | 18.7 | 0.59 | 1910 | 230
W18X97 | 97 | 18.6 | 0.535 | 1750 | 211
W18X86 | 86 | 18.4 | 0.48 | 1530 | 186
W18X76 | 76 | 18.2 | 0.425 | 1330 | 163
W18X71 | 71 | 18.5 | 0.495 | 1170 | 146
W18X65 | 65 | 18.4 | 0.45 | 1070 | 133
W18X60 | 60 | 18.2 | 0.415 | 984 | 123
W18X55 | 55 | 18.1 | 0.39 | 890 | 112
W18X50 | 50 | 18 | 0.355 | 800 | 101
W18X46 | 46 | 18.1 | 0.36 | 712 | 90.7
W18X40 | 40 | 17.9 | 0.315 | 612 | 78.4
W18X35 | 35 | 17.7 | 0.3 | 510 | 66.5
W16X100 | 100 | 17 | 0.585 | 1490 | 198
W16X89 | 89 | 16.8 | 0.525 | 1300 | 175
W16X77 | 77 | 16.5 | 0.455 | 1110 | 150
W16X67 | 67 | 16.3 | 0.395 | 954 | 130
W16X57 | 57 | 16.4 | 0.43 | 758 | 105
W16X50 | 50 | 16.3 | 0.38 | 659 | 92
W16X45 | 45 | 16.1 | 0.345 | 586 | 82.3
W16X40 | 40 | 16 | 0.305 | 518 | 73
W16X36 | 36 | 15.9 | 0.295 | 448 | 64
W16X31 | 31 | 15.9 | 0.275 | 375 | 54
W16X26 | 26 | 15.7 | 0.25 | 301 | 44.2
W14X873 | 873 | 23.6 | 3.94 | 18100 | 2030
W14X808 | 808 | 22.8 | 3.74 | 15900 | 1830
W14X730 | 730 | 22.4 | 3.07 | 14300 | 1660
W14X665 | 665 | 21.6 | 2.83 | 12400 | 1480
W14X605 | 605 | 20.9 | 2.6 | 10800 | 1320
W14X550 | 550 | 20.2 | 2.38 | 9430 | 1180
W14X500 | 500 | 19.6 | 2.19 | 8210 | 1050
W14X455 | 455 | 19 | 2.02 | 7190 | 936
W14X426 | 426 | 18.7 | 1.88 | 6600 | 869
W14X398 | 398 | 18.3 | 1.77 | 6000 | 801
W14X370 | 370 | 17.9 | 1.66 | 5440 | 736
W14X342 | 342 | 17.5 | 1.54 | 4900 | 672
W14X311 | 311 | 17.1 | 1.41 | 4330 | 603
W14X283 | 283 | 16.7 | 1.29 | 3840 | 542
W14X257 | 257 | 16.4 | 1.18 | 3400 | 487
W14X233 | 233 | 16 | 1.07 | 3010 | 436
W14X211 | 211 | 15.7 | 0.98 | 2660 | 390
W14X193 | 193 | 15.5 | 0.89 | 2400 | 355
W14X176 | 176 | 15.2 | 0.83 | 2140 | 320
W14X159 | 159 | 15 | 0.745 | 1900 | 287
W14X145 | 145 | 14.8 | 0.68 | 1710 | 260
W14X132 | 132 | 14.7 | 0.645 | 1530 | 234
W14X120 | 120 | 14.5 | 0.59 | 1380 | 212
W14X109 | 109 | 14.3 | 0.525 | 1240 | 192
W14X99 | 99 | 14.2 | 0.485 | 1110 | 173
W14X90 | 90 | 14 | 0.44 | 999 | 157
W14X82 | 82 | 14.3 | 0.51 | 881 | 139
W14X74 | 74 | 14.2 | 0.45 | 795 | 126
W14X68 | 68 | 14 | 0.415 | 722 | 115
W14X61 | 61 | 13.9 | 0.375 | 640 | 102
W14X53 | 53 | 13.9 | 0.37 | 541 | 87.1
W14X48 | 48 | 13.8 | 0.34 | 484 | 78.4
W14X43 | 43 | 13.7 | 0.305 | 428 | 69.6
W14X38 | 38 | 14.1 | 0.31 | 385 | 61.5
W14X34 | 34 | 14 | 0.285 | 340 | 54.6
W14X30 | 30 | 13.8 | 0.27 | 291 | 47.3
W14X26 | 26 | 13.9 | 0.255 | 245 | 40.2
W14X22 | 22 | 13.7 | 0.23 | 199 | 33.2
W12X336 | 336 | 16.8 | 1.78 | 4060 | 603
W12X305 | 305 | 16.3 | 1.63 | 3550 | 537
W12X279 | 279 | 15.9 | 1.53 | 3110 | 481
W12X252 | 252 | 15.4 | 1.4 | 2720 | 428
W12X230 | 230 | 15.1 | 1.29 | 2420 | 386
W12X210 | 210 | 14.7 | 1.18 | 2140 | 348
W12X190 | 190 | 14.4 | 1.06 | 1890 | 311
W12X170 | 170 | 14 | 0.96 | 1650 | 275
W12X152 | 152 | 13.7 | 0.87 | 1430 | 243
W12X136 | 136 | 13.4 | 0.79 | 1240 | 214
W12X120 | 120 | 13.1 | 0.71 | 1070 | 186
W12X106 | 106 | 12.9 | 0.61 | 933 | 164
W12X96 | 96 | 12.7 | 0.55 | 833 | 147
W12X87 | 87 | 12.5 | 0.515 | 740 | 132
W12X79 | 79 | 12.4 | 0.47 | 662 | 119
W12X72 | 72 | 12.3 | 0.43 | 597 | 108
W12X65 | 65 | 12.1 | 0.39 | 533 | 96.8
W12X58 | 58 | 12.2 | 0.36 | 475 | 86.4
W12X53 | 53 | 12.1 | 0.345 | 425 | 77.9
W12X50 | 50 | 12.2 | 0.37 | 391 | 71.9
W12X45 | 45 | 12.1 | 0.335 | 348 | 64.2
W12X40 | 40 | 11.9 | 0.295 | 307 | 57
W12X35 | 35 | 12.5 | 0.3 | 285 | 51.2
W12X30 | 30 | 12.3 | 0.26 | 238 | 43.1
W12X26 | 26 | 12.2 | 0.23 | 204 | 37.2
W12X22 | 22 | 12.3 | 0.26 | 156 | 29.3
W12X19 | 19 | 12.2 | 0.235 | 130 | 24.7
W12X16 | 16 | 12 | 0.22 | 103 | 20.1
W12X14 | 14 | 11.9 | 0.2 | 88.6 | 17.4
W10X112 | 112 | 11.4 | 0.755 | 716 | 147
W10X100 | 100 | 11.1 | 0.68 | 623 | 130
W10X88 | 88 | 10.8 | 0.605 | 534 | 113
W10X77 | 77 | 10.6 | 0.53 | 455 | 97.6
W10X68 | 68 | 10.4 | 0.47 | 394 | 85.3
W10X60 | 60 | 10.2 | 0.42 | 341 | 74.6
W10X54 | 54 | 10.1 | 0.37 | 303 | 66.6
W10X49 | 49 | 10 | 0.34 | 272 | 60.4
W10X45 | 45 | 10.1 | 0.35 | 248 | 54.9
W10X39 | 39 | 9.92 | 0.315 | 209 | 46.8
W10X33 | 33 | 9.73 | 0.29 | 171 | 38.8
W10X30 | 30 | 10.5 | 0.3 | 170 | 36.6
W10X26 | 26 | 10.3 | 0.26 | 144 | 31.3
W10X22 | 22 | 10.2 | 0.24 | 118 | 26
W10X19 | 19 | 10.2 | 0.25 | 96.3 | 21.6
W10X17 | 17 | 10.1 | 0.24 | 81.9 | 18.7
W10X15 | 15 | 9.99 | 0.23 | 68.9 | 16
W10X12 | 12 | 9.87 | 0.19 | 53.8 | 12.6
W8X67 | 67 | 9 | 0.57 | 272 | 70.1
W8X58 | 58 | 8.75 | 0.51 | 228 | 59.8
W8X48 | 48 | 8.5 | 0.4 | 184 | 49
W8X40 | 40 | 8.25 | 0.36 | 146 | 39.8
W8X35 | 35 | 8.12 | 0.31 | 127 | 34.7
W8X31 | 31 | 8 | 0.285 | 110 | 30.4
W8X28 | 28 | 8.06 | 0.285 | 98 | 27.2
W8X24 | 24 | 7.93 | 0.245 | 82.7 | 23.1
W8X21 | 21 | 8.28 | 0.25 | 75.3 | 20.4
W8X18 | 18 | 8.14 | 0.23 | 61.9 | 17
W8X15 | 15 | 8.11 | 0.245 | 48 | 13.6
W8X13 | 13 | 7.99 | 0.23 | 39.6 | 11.4
W8X10 | 10 | 7.89 | 0.17 | 30.8 | 8.87
W6X25 | 25 | 6.38 | 0.32 | 53.4 | 18.9
W6X20 | 20 | 6.2 | 0.26 | 41.4 | 14.9
W6X15 | 15 | 5.99 | 0.23 | 29.1 | 10.8
W6X16 | 16 | 6.28 | 0.26 | 32.1 | 11.7
W6X12 | 12 | 6.03 | 0.23 | 22.1 | 8.3
W6X9 | 9 | 5.9 | 0.17 | 16.4 | 6.23
W6X8.5 | 8.5 | 5.83 | 0.17 | 14.9 | 5.73
W5X19 | 19 | 5.15 | 0.27 | 26.3 | 11.6
W5X16 | 16 | 5.01 | 0.24 | 21.4 | 9.63
W4X13 | 13 | 4.16 | 0.28 | 11.3 | 6.28

## Streamflow Data
U.S. Geological Survey Measurements of Provo River Streamflow in cubic feet per second (cfs)
Site Number: | 10163000 | 10155200 | 10155500 | 10154200 | 10155000
Date/Time | PROVO RIVER AT PROVO, UT | PROVO RIV AT RIV ROAD BRIDGE NR HEBER CITY, UT | PROVO RIVER NEAR CHARLESTON, UT | PROVO RIVER NEAR WOODLAND, UT | PROVO RIVER NEAR HAILSTONE, UT
2021-06-01 | 125 | 155 | 203 | 356 | 528
2021-06-01 00:15 | 125 | 155 | 203 | 356 | 528
2021-06-01 00:30 | 125 | 154 | 201 | 356 | 536
2021-06-01 00:45 | 125 | 154 | 203 | 360 | 536
2021-06-01 01:00 | 125 | 154 | 203 | 360 | 536
2021-06-01 01:15 | 125 | 154 | 201 | 360 | 536
2021-06-01 01:30 | 125 | 154 | 201 | 363 | 544
2021-06-01 01:45 | 125 | 150 | 201 | 363 | 544
2021-06-01 02:00 | 125 | 154 | 201 | 363 | 544
2021-06-01 02:15 | 125 | 150 | 201 | 367 | 544
2021-06-01 02:30 | 125 | 150 | 201 | 367 | 552
2021-06-01 02:45 | 125 | 146 | 201 | 367 | 552
2021-06-01 03:00 | 125 | 150 | 201 | 367 | 552
2021-06-01 03:15 | 128 | 150 | 201 | 367 | 559
2021-06-01 03:30 | 128 | 154 | 201 | 363 | 567
2021-06-01 03:45 | 128 | 154 | 201 | 363 | 567
2021-06-01 04:00 | 128 | 150 | 201 | 367 | 575
2021-06-01 04:15 | 128 | 150 | 198 | 363 | 583
2021-06-01 04:30 | 128 | 150 | 198 | 363 | 583
2021-06-01 04:45 | 128 | 150 | 198 | 363 | 592
2021-06-01 05:00 | 128 | 150 | 198 | 363 | 592
2021-06-01 05:15 | 128 | 150 | 196 | 363 | 592
2021-06-01 05:30 | 128 | 150 | 196 | 360 | 600
2021-06-01 05:45 | 128 | 150 | 194 | 360 | 600
2021-06-01 06:00 | 128 | 150 | 196 | 360 | 600
2021-06-01 06:15 | 128 | 150 | 198 | 356 | 600
2021-06-01 06:30 | 128 | 150 | 198 | 356 | 600
2021-06-01 06:45 | 128 | 150 | 198 | 356 | 600
2021-06-01 07:00 | 128 | 150 | 196 | 356 | 600
2021-06-01 07:15 | 128 | 150 | 196 | 356 | 600
2021-06-01 07:30 | 128 | 150 | 196 | 352 | 600
2021-06-01 07:45 | 130 | 150 | 196 | 352 | 608
2021-06-01 08:00 | 128 | 150 | 196 | 352 | 608
2021-06-01 08:15 | 131 | 150 | 196 | 352 | 608
2021-06-01 08:30 | 128 | 150 | 196 | 352 | 600
2021-06-01 08:45 | 123 | 150 | 196 | 352 | 600
2021-06-01 09:00 | 120 | 150 | 198 | 349 | 600
2021-06-01 09:15 | 116 | 150 | 198 | 349 | 600
2021-06-01 09:30 | 111 | 150 | 198 | 349 | 600
2021-06-01 09:45 | 109 | 150 | 198 | 349 | 600
2021-06-01 10:00 | 109 | 150 | 198 | 345 | 592
2021-06-01 10:15 | 109 | 150 | 198 | 345 | 592
2021-06-01 10:30 | 109 | 150 | 198 | 345 | 592
2021-06-01 10:45 | 111 | 150 | 198 | 345 | 583
2021-06-01 11:00 | 111 | 150 | 198 | 341 | 583
2021-06-01 11:15 | 114 | 150 | 198 | 341 | 583
2021-06-01 11:30 | 114 | 150 | 198 | 341 | 583
2021-06-01 11:45 | 116 | 150 | 201 | 341 | 583
2021-06-01 12:00 | 116 | 150 | 198 | 338 | 583
2021-06-01 12:15 | 118 | 150 | 201 | 338 | 575
2021-06-01 12:30 | 116 | 150 | 198 | 338 | 575
2021-06-01 12:45 | 116 | 150 | 198 | 338 | 567
2021-06-01 13:00 | 118 | 150 | 198 | 334 | 567
2021-06-01 13:15 | 123 | 150 | 198 | 334 | 567
2021-06-01 13:30 | 123 | 150 | 198 | 334 | 575
2021-06-01 13:45 | 120 | 150 | 198 | 331 | 575
2021-06-01 14:00 | 118 | 150 | 198 | 331 | 575
2021-06-01 14:15 | 120 | 150 | 198 | 331 | 567
2021-06-01 14:30 | 123 | 150 | 198 | 331 | 567
2021-06-01 14:45 | 123 | 150 | 198 | 327 | 567
2021-06-01 15:00 | 125 | 150 | 198 | 327 | 559
2021-06-01 15:15 | 125 | 150 | 198 | 327 | 552
2021-06-01 15:30 | 128 | 150 | 198 | 327 | 552
2021-06-01 15:45 | 128 | 146 | 198 | 324 | 552
2021-06-01 16:00 | 128 | 146 | 198 | 324 | 552
2021-06-01 16:15 | 128 | 142 | 198 | 320 | 552
2021-06-01 16:30 | 128 | 142 | 198 | 320 | 552
2021-06-01 16:45 | 128 | 146 | 196 | 320 | 552
2021-06-01 17:00 | 128 | 146 | 198 | 320 | 552
2021-06-01 17:15 | 128 | 146 | 196 | 320 | 552
2021-06-01 17:30 | 128 | 150 | 196 | 320 | 552
2021-06-01 17:45 | 128 | 150 | 196 | 320 | 544
2021-06-01 18:00 | 125 | 150 | 196 | 320 | 544
2021-06-01 18:15 | 125 | 150 | 196 | 320 | 544
2021-06-01 18:30 | 125 | 150 | 196 | 320 | 544
2021-06-01 18:45 | 123 | 150 | 194 | 320 | 544
2021-06-01 19:00 | 123 | 150 | 191 | 320 | 544
2021-06-01 19:15 | 123 | 150 | 191 | 324 | 536
2021-06-01 19:30 | 123 | 150 | 189 | 324 | 536
2021-06-01 19:45 | 123 | 150 | 189 | 324 | 536
2021-06-01 20:00 | 123 | 150 | 191 | 324 | 528
2021-06-01 20:15 | 123 | 146 | 191 | 324 | 536
2021-06-01 20:30 | 120 | 149 | 191 | 327 | 536
2021-06-01 20:45 | 120 | 146 | 194 | 334 | 536
2021-06-01 21:00 | 120 | 146 | 191 | 338 | 536
2021-06-01 21:15 | 118 | 146 | 191 | 338 | 536
2021-06-01 21:30 | 118 | 146 | 191 | 341 | 536
2021-06-01 21:45 | 118 | 142 | 191 | 345 | 536
2021-06-01 22:00 | 118 | 142 | 191 | 349 | 536
2021-06-01 22:15 | 120 | 142 | 191 | 352 | 536
2021-06-01 22:30 | 120 | 142 | 189 | 356 | 536
2021-06-01 22:45 | 123 | 138 | 189 | 363 | 536
2021-06-01 23:00 | 120 | 138 | 189 | 367 | 536
2021-06-01 23:15 | 120 | 142 | 187 | 375 | 544
2021-06-01 23:30 | 120 | 142 | 189 | 379 | 544
2021-06-01 23:45 | 120 | 142 | 189 | 382 | 544
2021-06-02 | 120 | 142 | 187 | 382 | 544
2021-06-02 00:15 | 120 | 142 | 187 | 386 | 552
2021-06-02 00:30 | 120 | 141 | 187 | 390 | 559
2021-06-02 00:45 | 118 | 138 | 184 | 390 | 567
2021-06-02 01:00 | 120 | 138 | 184 | 394 | 575
2021-06-02 01:15 | 118 | 138 | 184 | 394 | 583
2021-06-02 01:30 | 118 | 138 | 184 | 394 | 592
2021-06-02 01:45 | 118 | 138 | 184 | 398 | 600
2021-06-02 02:00 | 118 | 141 | 184 | 402 | 616
2021-06-02 02:15 | 118 | 138 | 184 | 398 | 625
2021-06-02 02:30 | 120 | 134 | 184 | 402 | 633
2021-06-02 02:45 | 120 | 141 | 184 | 402 | 642
2021-06-02 03:00 | 120 | 141 | 184 | 402 | 650
2021-06-02 03:15 | 120 | 138 | 184 | 398 | 658
2021-06-02 03:30 | 120 | 138 | 184 | 402 | 658
2021-06-02 03:45 | 120 | 138 | 184 | 402 | 667
2021-06-02 04:00 | 123 | 138 | 182 | 398 | 676
2021-06-02 04:15 | 123 | 138 | 182 | 398 | 684
2021-06-02 04:30 | 123 | 138 | 182 | 402 | 684
2021-06-02 04:45 | 123 | 137 | 182 | 402 | 701
2021-06-02 05:00 | 123 | 137 | 184 | 402 | 701
2021-06-02 05:15 | 123 | 137 | 182 | 406 | 710
2021-06-02 05:30 | 123 | 137 | 184 | 406 | 710
2021-06-02 05:45 | 123 | 137 | 184 | 406 | 710
2021-06-02 06:00 | 123 | 137 | 184 | 406 | 710
2021-06-02 06:15 | 123 | 141 | 182 | 402 | 710
2021-06-02 06:30 | 123 | 141 | 182 | 402 | 710
2021-06-02 06:45 | 123 | 141 | 182 | 402 | 710
2021-06-02 07:00 | 123 | 141 | 182 | 402 | 719
2021-06-02 07:15 | 123 | 141 | 184 | 398 | 719
2021-06-02 07:30 | 123 | 145 | 184 | 398 | 719
2021-06-02 07:45 | 123 | 145 | 184 | 398 | 719
2021-06-02 08:00 | 123 | 145 | 184 | 394 | 719
2021-06-02 08:15 | 123 | 145 | 184 | 394 | 719
2021-06-02 08:30 | 123 | 141 | 184 | 394 | 710
2021-06-02 08:45 | 123 | 145 | 187 | 394 | 710
2021-06-02 09:00 | 120 | 145 | 187 | 390 | 710
2021-06-02 09:15 | 120 | 145 | 189 | 390 | 701
2021-06-02 09:30 | 120 | 149 | 189 | 390 | 701
2021-06-02 09:45 | 123 | 149 | 189 | 386 | 701
2021-06-02 10:00 | 123 | 149 | 191 | 386 | 701
2021-06-02 10:15 | 123 | 149 | 191 | 386 | 701
2021-06-02 10:30 | 125 | 149 | 194 | 382 | 701
2021-06-02 10:45 | 125 | 149 | 194 | 382 | 693
2021-06-02 11:00 | 125 | 149 | 194 | 382 | 693
2021-06-02 11:15 | 123 | 153 | 194 | 382 | 693
2021-06-02 11:30 | 123 | 149 | 196 | 379 | 693
2021-06-02 11:45 | 123 | 157 | 196 | 379 | 684
2021-06-02 12:00 | 123 | 157 | 196 | 379 | 684
2021-06-02 12:15 | 123 | 157 | 198 | 379 | 684
2021-06-02 12:30 | 125 | 157 | 201 | 375 | 676
2021-06-02 12:45 | 125 | 157 | 201 | 375 | 676
2021-06-02 13:00 | 123 | 157 | 201 | 375 | 676
2021-06-02 13:15 | 123 | 157 | 201 | 371 | 667
2021-06-02 13:30 | 125 | 157 | 201 | 371 | 667
2021-06-02 13:45 | 123 | 153 | 203 | 371 | 667
2021-06-02 14:00 | 123 | 153 | 203 | 367 | 667
2021-06-02 14:15 | 123 | 153 | 203 | 367 | 667
2021-06-02 14:30 | 120 | 153 | 206 | 367 | 658
2021-06-02 14:45 | 120 | 153 | 208 | 363 | 650
2021-06-02 15:00 | 120 | 152 | 210 | 363 | 650
2021-06-02 15:15 | 121 | 152 | 208 | 360 | 650
2021-06-02 15:30 | 121 | 152 | 208 | 360 | 642
2021-06-02 15:45 | 121 | 152 | 208 | 360 | 642
2021-06-02 16:00 | 118 | 152 | 210 | 360 | 633
2021-06-02 16:15 | 118 | 152 | 208 | 356 | 633
2021-06-02 16:30 | 118 | 152 | 208 | 356 | 633
2021-06-02 16:45 | 118 | 152 | 208 | 356 | 633
2021-06-02 17:00 | 116 | 152 | 208 | 352 | 625
2021-06-02 17:15 | 116 | 148 | 208 | 352 | 625
2021-06-02 17:30 | 116 | 148 | 208 | 352 | 616
2021-06-02 17:45 | 116 | 144 | 208 | 349 | 608
2021-06-02 18:00 | 116 | 144 | 208 | 349 | 608
2021-06-02 18:15 | 116 | 148 | 208 | 345 | 608
2021-06-02 18:30 | 118 | 148 | 208 | 345 | 608
2021-06-02 18:45 | 123 | 148 | 208 | 345 | 608
2021-06-02 19:00 | 123 | 144 | 208 | 345 | 600
2021-06-02 19:15 | 123 | 144 | 208 | 345 | 592
2021-06-02 19:30 | 118 | 144 | 206 | 345 | 592
2021-06-02 19:45 | 116 | 148 | 206 | 345 | 583
2021-06-02 20:00 | 114 | 144 | 206 | 349 | 583
2021-06-02 20:15 | 114 | 144 | 203 | 349 | 583
2021-06-02 20:30 | 114 | 144 | 203 | 349 | 583
2021-06-02 20:45 | 114 | 144 | 203 | 352 | 575
2021-06-02 21:00 | 114 | 144 | 203 | 352 | 575
2021-06-02 21:15 | 114 | 144 | 201 | 356 | 575
2021-06-02 21:30 | 114 | 144 | 203 | 360 | 575
2021-06-02 21:45 | 114 | 140 | 201 | 363 | 575
2021-06-02 22:00 | 114 | 140 | 203 | 363 | 567
2021-06-02 22:15 | 116 | 137 | 201 | 367 | 567
2021-06-02 22:30 | 116 | 137 | 201 | 371 | 567
2021-06-02 22:45 | 114 | 137 | 201 | 371 | 567
2021-06-02 23:00 | 114 | 133 | 201 | 375 | 567
2021-06-02 23:15 | 114 | 129 | 201 | 379 | 575
2021-06-02 23:30 | 114 | 137 | 201 | 382 | 575
2021-06-02 23:45 | 114 | 133 | 201 | 386 | 583
2021-06-03 | 114 | 129 | 201 | 386 | 583
2021-06-03 00:15 | 114 | 129 | 201 | 390 | 592
2021-06-03 00:30 | 114 | 129 | 201 | 394 | 600
2021-06-03 00:45 | 114 | 129 | 198 | 394 | 600
2021-06-03 01:00 | 114 | 129 | 198 | 398 | 608
2021-06-03 01:15 | 114 | 129 | 198 | 398 | 616
2021-06-03 01:30 | 114 | 129 | 198 | 402 | 625
2021-06-03 01:45 | 114 | 129 | 196 | 402 | 642
2021-06-03 02:00 | 114 | 129 | 194 | 406 | 650
2021-06-03 02:15 | 114 | 129 | 194 | 402 | 658
2021-06-03 02:30 | 114 | 129 | 194 | 406 | 667
2021-06-03 02:45 | 114 | 129 | 194 | 406 | 676
2021-06-03 03:00 | 114 | 129 | 191 | 406 | 684
2021-06-03 03:15 | 114 | 129 | 191 | 406 | 693
2021-06-03 03:30 | 116 | 129 | 191 | 406 | 701
2021-06-03 03:45 | 116 | 129 | 189 | 406 | 710
2021-06-03 04:00 | 116 | 133 | 189 | 406 | 719
2021-06-03 04:15 | 116 | 133 | 189 | 406 | 719
2021-06-03 04:30 | 116 | 133 | 189 | 406 | 728
2021-06-03 04:45 | 116 | 133 | 189 | 402 | 736
2021-06-03 05:00 | 116 | 133 | 189 | 402 | 736
2021-06-03 05:15 | 116 | 133 | 189 | 402 | 745
2021-06-03 05:30 | 118 | 133 | 189 | 402 | 745
2021-06-03 05:45 | 118 | 133 | 189 | 402 | 754
2021-06-03 06:00 | 118 | 136 | 189 | 402 | 754
2021-06-03 06:15 | 118 | 140 | 189 | 398 | 754
2021-06-03 06:30 | 118 | 140 | 189 | 398 | 754
2021-06-03 06:45 | 118 | 140 | 189 | 398 | 754
2021-06-03 07:00 | 118 | 140 | 194 | 398 | 754
2021-06-03 07:15 | 118 | 140 | 194 | 398 | 754
2021-06-03 07:30 | 118 | 144 | 194 | 398 | 745
2021-06-03 07:45 | 118 | 140 | 194 | 394 | 745
2021-06-03 08:00 | 118 | 140 | 194 | 394 | 736
2021-06-03 08:15 | 118 | 140 | 194 | 394 | 736
2021-06-03 08:30 | 118 | 140 | 194 | 394 | 736
2021-06-03 08:45 | 118 | 140 | 194 | 390 | 728
2021-06-03 09:00 | 114 | 140 | 196 | 390 | 728
2021-06-03 09:15 | 114 | 140 | 196 | 390 | 728
2021-06-03 09:30 | 114 | 140 | 196 | 390 | 719
2021-06-03 09:45 | 114 | 140 | 198 | 390 | 719
2021-06-03 10:00 | 114 | 140 | 198 | 386 | 719
2021-06-03 10:15 | 114 | 140 | 201 | 386 | 719
2021-06-03 10:30 | 114 | 140 | 198 | 382 | 710
2021-06-03 10:45 | 114 | 140 | 198 | 382 | 710
2021-06-03 11:00 | 116 | 140 | 196 | 382 | 710
2021-06-03 11:15 | 109 | 140 | 196 | 382 | 710
2021-06-03 11:30 | 90.2 | 140 | 196 | 382 | 710
2021-06-03 11:45 | 78.7 | 140 | 194 | 379 | 701
2021-06-03 12:00 | 76.9 | 140 | 196 | 379 | 693
2021-06-03 12:15 | 75.1 | 140 | 194 | 379 | 684
2021-06-03 12:30 | 75.1 | 140 | 196 | 375 | 684
2021-06-03 12:45 | 73.3 | 144 | 196 | 375 | 684
2021-06-03 13:00 | 73.3 | 148 | 196 | 375 | 684
2021-06-03 13:15 | 73.3 | 148 | 194 | 371 | 684
2021-06-03 13:30 | 73.3 | 148 | 194 | 371 | 684
2021-06-03 13:45 | 73.3 | 148 | 194 | 371 | 684
2021-06-03 14:00 | 73.3 | 148 | 194 | 367 | 684
2021-06-03 14:15 | 73.3 | 148 | 194 | 367 | 676
2021-06-03 14:30 | 73.3 | 148 | 194 | 367 | 676
2021-06-03 14:45 | 73.3 | 148 | 194 | 367 | 667
2021-06-03 15:00 | 73.3 | 148 | 194 | 363 | 658
2021-06-03 15:15 | 73.3 | 148 | 194 | 363 | 658
2021-06-03 15:30 | 73.3 | 148 | 196 | 363 | 650
2021-06-03 15:45 | 73.3 | 148 | 196 | 360 | 650
2021-06-03 16:00 | 71.6 | 148 | 198 | 360 | 650
2021-06-03 16:15 | 71.6 | 148 | 198 | 356 | 642
2021-06-03 16:30 | 73.3 | 148 | 198 | 356 | 633
2021-06-03 16:45 | 71.6 | 148 | 198 | 356 | 633
2021-06-03 17:00 | 71.6 | 144 | 198 | 352 | 616
2021-06-03 17:15 | 71.6 | 144 | 198 | 352 | 616
2021-06-03 17:30 | 71.6 | 144 | 198 | 352 | 608
2021-06-03 17:45 | 71.6 | 144 | 198 | 352 | 608
2021-06-03 18:00 | 69.9 | 144 | 198 | 352 | 600
2021-06-03 18:15 | 69.9 | 144 | 198 | 349 | 600
2021-06-03 18:30 | 69.9 | 144 | 198 | 349 | 600
2021-06-03 18:45 | 68.2 | 144 | 198 | 349 | 608
2021-06-03 19:00 | 68.2 | 144 | 198 | 349 | 608
2021-06-03 19:15 | 66.5 | 144 | 198 | 349 | 608
2021-06-03 19:30 | 66.5 | 144 | 198 | 349 | 600
2021-06-03 19:45 | 66.5 | 144 | 198 | 349 | 600
2021-06-03 20:00 | 68.2 | 144 | 196 | 349 | 600
2021-06-03 20:15 | 68.2 | 144 | 196 | 349 | 600
2021-06-03 20:30 | 68.2 | 144 | 196 | 349 | 592
2021-06-03 20:45 | 68.2 | 140 | 196 | 349 | 592
2021-06-03 21:00 | 66.5 | 140 | 196 | 352 | 592
2021-06-03 21:15 | 66.5 | 140 | 196 | 352 | 592
2021-06-03 21:30 | 66.5 | 140 | 196 | 352 | 592
2021-06-03 21:45 | 66.5 | 140 | 196 | 356 | 583
2021-06-03 22:00 | 66.5 | 136 | 196 | 356 | 583
2021-06-03 22:15 | 68.2 | 136 | 196 | 360 | 583
2021-06-03 22:30 | 66.5 | 136 | 196 | 360 | 583
2021-06-03 22:45 | 66.5 | 136 | 196 | 363 | 583
2021-06-03 23:00 | 66.5 | 136 | 198 | 363 | 583
2021-06-03 23:15 | 66.5 | 136 | 198 | 367 | 583
2021-06-03 23:30 | 66.5 | 136 | 196 | 367 | 592
2021-06-03 23:45 | 66.5 | 136 | 196 | 371 | 592
2021-06-04 | 66.5 | 136 | 196 | 371 | 600
2021-06-04 00:15 | 66.5 | 136 | 196 | 375 | 600
2021-06-04 00:30 | 66.5 | 136 | 194 | 379 | 608
2021-06-04 00:45 | 66.5 | 136 | 194 | 379 | 616
2021-06-04 01:00 | 66.5 | 136 | 191 | 379 | 616
2021-06-04 01:15 | 66.5 | 136 | 191 | 382 | 625
2021-06-04 01:30 | 66.5 | 136 | 191 | 382 | 633
2021-06-04 01:45 | 66.5 | 136 | 191 | 382 | 642
2021-06-04 02:00 | 66.5 | 136 | 191 | 386 | 642
2021-06-04 02:15 | 64.9 | 136 | 189 | 390 | 650
2021-06-04 02:30 | 66.5 | 136 | 191 | 390 | 658
2021-06-04 02:45 | 66.5 | 136 | 189 | 390 | 667
2021-06-04 03:00 | 66.5 | 132 | 189 | 390 | 676
2021-06-04 03:15 | 66.5 | 136 | 189 | 390 | 676
2021-06-04 03:30 | 66.5 | 132 | 189 | 390 | 684
2021-06-04 03:45 | 68.2 | 132 | 189 | 390 | 693
2021-06-04 04:00 | 68.2 | 136 | 189 | 390 | 693
2021-06-04 04:15 | 68.2 | 136 | 189 | 390 | 701
2021-06-04 04:30 | 68.2 | 140 | 191 | 390 | 710
2021-06-04 04:45 | 68.2 | 140 | 191 | 390 | 710
2021-06-04 05:00 | 68.2 | 140 | 189 | 390 | 710
2021-06-04 05:15 | 69.9 | 140 | 189 | 390 | 719
2021-06-04 05:30 | 69.9 | 140 | 189 | 390 | 719
2021-06-04 05:45 | 69.9 | 140 | 191 | 386 | 719
2021-06-04 06:00 | 69.9 | 140 | 191 | 386 | 719
2021-06-04 06:15 | 69.9 | 140 | 189 | 386 | 719
2021-06-04 06:30 | 69.9 | 140 | 191 | 386 | 719
2021-06-04 06:45 | 69.9 | 144 | 191 | 382 | 719
2021-06-04 07:00 | 69.9 | 144 | 191 | 382 | 719
2021-06-04 07:15 | 69.9 | 144 | 191 | 382 | 710
2021-06-04 07:30 | 69.9 | 144 | 194 | 382 | 710
2021-06-04 07:45 | 69.9 | 144 | 194 | 382 | 710
2021-06-04 08:00 | 69.9 | 144 | 194 | 379 | 710
2021-06-04 08:15 | 69.9 | 144 | 194 | 379 | 710
2021-06-04 08:30 | 69.9 | 144 | 196 | 379 | 701
2021-06-04 08:45 | 69.9 | 144 | 196 | 379 | 701
2021-06-04 09:00 | 71.6 | 144 | 196 | 375 | 701
2021-06-04 09:15 | 71.6 | 140 | 196 | 375 | 693
2021-06-04 09:30 | 71.6 | 140 | 198 | 375 | 693
2021-06-04 09:45 | 71.6 | 144 | 198 | 375 | 693
2021-06-04 10:00 | 71.6 | 140 | 201 | 375 | 684
2021-06-04 10:15 | 71.6 | 140 | 203 | 371 | 684
2021-06-04 10:30 | 69.9 | 140 | 206 | 371 | 684
2021-06-04 10:45 | 66.5 | 140 | 206 | 371 | 684
2021-06-04 11:00 | 66.5 | 140 | 206 | 367 | 676
2021-06-04 11:15 | 64.9 | 140 | 206 | 367 | 676
2021-06-04 11:30 | 66.5 | 140 | 206 | 367 | 667
2021-06-04 11:45 | 64.9 | 144 | 203 | 367 | 667
2021-06-04 12:00 | 64.9 | 148 | 206 | 367 | 667
2021-06-04 12:15 | 64.9 | 148 | 206 | 363 | 667
2021-06-04 12:30 | 64.9 | 148 | 203 | 360 | 658
2021-06-04 12:45 | 64.9 | 148 | 203 | 360 | 650
2021-06-04 13:00 | 64.9 | 148 | 203 | 360 | 650
2021-06-04 13:15 | 64.9 | 148 | 203 | 360 | 650
2021-06-04 13:30 | 64.9 | 148 | 201 | 356 | 642
2021-06-04 13:45 | 64.9 | 148 | 201 | 356 | 642
2021-06-04 14:00 | 64.9 | 152 | 201 | 356 | 642
2021-06-04 14:15 | 64.9 | 148 | 201 | 356 | 633
2021-06-04 14:30 | 66.5 | 148 | 201 | 352 | 633
2021-06-04 14:45 | 66.5 | 148 | 203 | 352 | 625
2021-06-04 15:00 | 64.9 | 148 | 203 | 352 | 616
2021-06-04 15:15 | 64.9 | 148 | 206 | 349 | 616
2021-06-04 15:30 | 64.9 | 148 | 206 | 345 | 616
2021-06-04 15:45 | 63.3 | 152 | 206 | 345 | 616
2021-06-04 16:00 | 63.3 | 148 | 203 | 345 | 616
2021-06-04 16:15 | 63.3 | 148 | 206 | 341 | 608
2021-06-04 16:30 | 63.3 | 148 | 206 | 341 | 600
2021-06-04 16:45 | 63.3 | 148 | 203 | 341 | 600
2021-06-04 17:00 | 63.3 | 148 | 203 | 338 | 600
2021-06-04 17:15 | 63.3 | 148 | 206 | 338 | 592
2021-06-04 17:30 | 61.7 | 152 | 203 | 334 | 592
2021-06-04 17:45 | 63.3 | 148 | 203 | 334 | 583
2021-06-04 18:00 | 63.3 | 148 | 203 | 334 | 575
2021-06-04 18:15 | 63.3 | 148 | 203 | 334 | 575
2021-06-04 18:30 | 64.9 | 148 | 203 | 331 | 575
2021-06-04 18:45 | 63.3 | 148 | 201 | 331 | 575
2021-06-04 19:00 | 63.3 | 148 | 201 | 327 | 567
2021-06-04 19:15 | 63.3 | 148 | 201 | 331 | 567
2021-06-04 19:30 | 63.3 | 148 | 201 | 331 | 559
2021-06-04 19:45 | 63.3 | 148 | 203 | 327 | 559
2021-06-04 20:00 | 63.3 | 148 | 203 | 327 | 551
2021-06-04 20:15 | 63.3 | 148 | 201 | 327 | 551
2021-06-04 20:30 | 63.3 | 148 | 201 | 327 | 551
2021-06-04 20:45 | 63.3 | 148 | 201 | 327 | 551
2021-06-04 21:00 | 63.3 | 148 | 201 | 327 | 551
2021-06-04 21:15 | 63.3 | 148 | 198 | 327 | 551
2021-06-04 21:30 | 61.7 | 140 | 201 | 327 | 551
2021-06-04 21:45 | 61.7 | 136 | 201 | 331 | 544
2021-06-04 22:00 | 61.7 | 136 | 201 | 331 | 544
2021-06-04 22:15 | 61.7 | 133 | 201 | 331 | 544
2021-06-04 22:30 | 61.7 | 129 | 203 | 334 | 544
2021-06-04 22:45 | 61.7 | 129 | 203 | 334 | 536
2021-06-04 23:00 | 60.1 | 129 | 203 | 338 | 536
2021-06-04 23:15 | 60.1 | 129 | 203 | 338 | 536
2021-06-04 23:30 | 58.5 | 129 | 203 | 341 | 544
2021-06-04 23:45 | 58.5 | 129 | 203 | 341 | 544
2021-06-05 | 58.5 | 129 | 203 | 341 | 551
2021-06-05 00:15 | 60.1 | 129 | 198 | 345 | 551
2021-06-05 00:30 | 60.1 | 129 | 196 | 345 | 559
2021-06-05 00:45 | 60.1 | 129 | 194 | 349 | 559
2021-06-05 01:00 | 60.1 | 129 | 191 | 349 | 567
2021-06-05 01:15 | 64.9 | 129 | 191 | 352 | 575
2021-06-05 01:30 | 64.9 | 129 | 189 | 352 | 583
2021-06-05 01:45 | 63.3 | 129 | 189 | 352 | 592
2021-06-05 02:00 | 63.3 | 129 | 189 | 352 | 600
2021-06-05 02:15 | 64.9 | 129 | 187 | 356 | 608
2021-06-05 02:30 | 66.5 | 129 | 187 | 356 | 616
2021-06-05 02:45 | 66.5 | 129 | 187 | 356 | 625
2021-06-05 03:00 | 66.5 | 129 | 187 | 356 | 633
2021-06-05 03:15 | 66.5 | 125 | 187 | 356 | 642
2021-06-05 03:30 | 66.5 | 136 | 187 | 360 | 650
2021-06-05 03:45 | 66.5 | 136 | 187 | 356 | 650
2021-06-05 04:00 | 68.2 | 136 | 187 | 360 | 650
2021-06-05 04:15 | 68.2 | 136 | 187 | 360 | 658
2021-06-05 04:30 | 68.2 | 133 | 187 | 360 | 658
2021-06-05 04:45 | 68.2 | 136 | 187 | 360 | 667
2021-06-05 05:00 | 68.2 | 136 | 187 | 360 | 667
2021-06-05 05:15 | 68.2 | 136 | 187 | 360 | 667
2021-06-05 05:30 | 68.2 | 133 | 187 | 356 | 667
2021-06-05 05:45 | 63.3 | 133 | 187 | 356 | 676
2021-06-05 06:00 | 63.3 | 133 | 187 | 356 | 676
2021-06-05 06:15 | 63.3 | 136 | 187 | 356 | 676
2021-06-05 06:30 | 63.3 | 140 | 189 | 356 | 676
2021-06-05 06:45 | 63.3 | 140 | 191 | 356 | 676
2021-06-05 07:00 | 64.9 | 140 | 191 | 356 | 676
2021-06-05 07:15 | 64.9 | 140 | 191 | 356 | 667
2021-06-05 07:30 | 66.5 | 140 | 191 | 356 | 667
2021-06-05 07:45 | 66.5 | 140 | 189 | 352 | 667
2021-06-05 08:00 | 64.9 | 140 | 191 | 352 | 658
2021-06-05 08:15 | 64.9 | 140 | 191 | 352 | 658
2021-06-05 08:30 | 64.9 | 140 | 191 | 352 | 650
2021-06-05 08:45 | 63.3 | 140 | 191 | 352 | 650
2021-06-05 09:00 | 63.3 | 140 | 191 | 349 | 650
2021-06-05 09:15 | 63.3 | 148 | 194 | 349 | 650
2021-06-05 09:30 | 63.3 | 148 | 194 | 349 | 650
2021-06-05 09:45 | 63.3 | 148 | 194 | 349 | 642
2021-06-05 10:00 | 66.5 | 148 | 196 | 345 | 642
2021-06-05 10:15 | 69.9 | 152 | 196 | 345 | 633
2021-06-05 10:30 | 69.9 | 152 | 196 | 345 | 633
2021-06-05 10:45 | 69.9 | 152 | 196 | 341 | 642
2021-06-05 11:00 | 69.9 | 148 | 196 | 341 | 633
2021-06-05 11:15 | 69.9 | 148 | 196 | 341 | 633
2021-06-05 11:30 | 69.9 | 148 | 196 | 341 | 633
2021-06-05 11:45 | 69.9 | 148 | 198 | 338 | 633
2021-06-05 12:00 | 68.2 | 148 | 201 | 338 | 625
2021-06-05 12:15 | 69.9 | 152 | 201 | 334 | 625
2021-06-05 12:30 | 69.9 | 156 | 203 | 334 | 616
2021-06-05 12:45 | 69.9 | 156 | 203 | 334 | 616
2021-06-05 13:00 | 69.9 | 156 | 203 | 334 | 616
2021-06-05 13:15 | 69.9 | 156 | 203 | 331 | 608
2021-06-05 13:30 | 69.9 | 156 | 203 | 331 | 608
2021-06-05 13:45 | 69.9 | 156 | 203 | 331 | 608
2021-06-05 14:00 | 69.9 | 156 | 203 | 327 | 608
2021-06-05 14:15 | 69.9 | 156 | 203 | 327 | 600
2021-06-05 14:30 | 69.9 | 156 | 203 | 327 | 600
2021-06-05 14:45 | 68.2 | 156 | 203 | 327 | 592
2021-06-05 15:00 | 68.2 | 156 | 206 | 324 | 592
2021-06-05 15:15 | 68.2 | 156 | 206 | 324 | 583
2021-06-05 15:30 | 68.2 | 156 | 206 | 324 | 583
2021-06-05 15:45 | 68.2 | 156 | 208 | 324 | 575
2021-06-05 16:00 | 68.2 | 156 | 208 | 320 | 575
2021-06-05 16:15 | 66.6 | 156 | 208 | 320 | 567
2021-06-05 16:30 | 63.3 | 156 | 208 | 317 | 567
2021-06-05 16:45 | 63.3 | 156 | 208 | 317 | 567
2021-06-05 17:00 | 63.3 | 156 | 208 | 317 | 567
2021-06-05 17:15 | 63.3 | 156 | 208 | 317 | 567
2021-06-05 17:30 | 61.7 | 152 | 208 | 317 | 567
2021-06-05 17:45 | 61.7 | 152 | 208 | 313 | 559
2021-06-05 18:00 | 63.3 | 152 | 208 | 313 | 551
2021-06-05 18:15 | 63.3 | 144 | 208 | 310 | 551
2021-06-05 18:30 | 63.3 | 144 | 208 | 310 | 551
2021-06-05 18:45 | 63.3 | 144 | 208 | 310 | 551
2021-06-05 19:00 | 66.6 | 144 | 208 | 310 | 543
2021-06-05 19:15 | 66.6 | 144 | 210 | 310 | 536
2021-06-05 19:30 | 66.6 | 144 | 210 | 310 | 536
2021-06-05 19:45 | 66.6 | 144 | 208 | 310 | 536
2021-06-05 20:00 | 66.6 | 144 | 208 | 310 | 528
2021-06-05 20:15 | 66.6 | 144 | 208 | 307 | 528
2021-06-05 20:30 | 66.6 | 144 | 206 | 310 | 528
2021-06-05 20:45 | 66.6 | 144 | 206 | 307 | 528
2021-06-05 21:00 | 66.6 | 144 | 201 | 307 | 528
2021-06-05 21:15 | 64.9 | 144 | 198 | 307 | 528
2021-06-05 21:30 | 64.9 | 144 | 198 | 307 | 528
2021-06-05 21:45 | 64.9 | 144 | 198 | 307 | 520
2021-06-05 22:00 | 64.9 | 144 | 198 | 307 | 520
2021-06-05 22:15 | 64.9 | 144 | 198 | 307 | 520
2021-06-05 22:30 | 64.9 | 144 | 198 | 307 | 512
2021-06-05 22:45 | 64.9 | 144 | 198 | 307 | 512
2021-06-05 23:00 | 64.9 | 144 | 198 | 310 | 512
2021-06-05 23:15 | 64.9 | 144 | 198 | 310 | 504
2021-06-05 23:30 | 66.6 | 144 | 198 | 310 | 504
2021-06-05 23:45 | 66.6 | 144 | 198 | 310 | 504
2021-06-06 | 64.9 | 144 | 198 | 310 | 504
2021-06-06 00:15 | 64.9 | 144 | 198 | 310 | 504
2021-06-06 00:30 | 64.9 | 144 | 198 | 310 | 512
2021-06-06 00:45 | 66.6 | 144 | 198 | 313 | 520
2021-06-06 01:00 | 66.6 | 144 | 198 | 313 | 520
2021-06-06 01:15 | 64.9 | 144 | 198 | 313 | 520
2021-06-06 01:30 | 64.9 | 144 | 196 | 313 | 520
2021-06-06 01:45 | 64.9 | 144 | 198 | 313 | 528
2021-06-06 02:00 | 64.9 | 144 | 198 | 313 | 536
2021-06-06 02:15 | 64.9 | 144 | 198 | 313 | 536
2021-06-06 02:30 | 63.3 | 144 | 198 | 313 | 536
2021-06-06 02:45 | 63.3 | 144 | 198 | 313 | 543
2021-06-06 03:00 | 64.9 | 144 | 198 | 313 | 551
2021-06-06 03:15 | 64.9 | 144 | 198 | 313 | 551
2021-06-06 03:30 | 64.9 | 144 | 198 | 313 | 559
2021-06-06 03:45 | 64.9 | 144 | 198 | 317 | 559
2021-06-06 04:00 | 64.9 | 140 | 198 | 317 | 559
2021-06-06 04:15 | 64.9 | 140 | 198 | 317 | 567
2021-06-06 04:30 | 64.9 | 140 | 198 | 313 | 567
2021-06-06 04:45 | 64.9 | 140 | 198 | 313 | 567
2021-06-06 05:00 | 64.9 | 140 | 198 | 313 | 567
2021-06-06 05:15 | 66.6 | 140 | 198 | 313 | 567
2021-06-06 05:30 | 66.6 | 140 | 198 | 310 | 567
2021-06-06 05:45 | 66.6 | 144 | 198 | 310 | 567
2021-06-06 06:00 | 66.6 | 148 | 198 | 310 | 567
2021-06-06 06:15 | 68.2 | 148 | 198 | 310 | 575
2021-06-06 06:30 | 68.2 | 148 | 198 | 310 | 575
2021-06-06 06:45 | 69.9 | 152 | 198 | 310 | 575
2021-06-06 07:00 | 69.9 | 152 | 198 | 310 | 575
2021-06-06 07:15 | 68.2 | 152 | 198 | 310 | 575
2021-06-06 07:30 | 69.9 | 156 | 198 | 310 | 575
2021-06-06 07:45 | 69.9 | 156 | 198 | 307 | 575
2021-06-06 08:00 | 69.9 | 156 | 198 | 307 | 575
2021-06-06 08:15 | 69.9 | 156 | 198 | 307 | 567
2021-06-06 08:30 | 69.9 | 156 | 198 | 307 | 567
2021-06-06 08:45 | 69.9 | 156 | 201 | 307 | 567
2021-06-06 09:00 | 69.9 | 156 | 201 | 307 | 559
2021-06-06 09:15 | 69.9 | 156 | 203 | 307 | 551
2021-06-06 09:30 | 69.9 | 156 | 206 | 303 | 551
2021-06-06 09:45 | 69.9 | 160 | 208 | 303 | 543
2021-06-06 10:00 | 68.2 | 160 | 208 | 303 | 543
2021-06-06 10:15 | 68.2 | 160 | 210 | 303 | 543
2021-06-06 10:30 | 68.2 | 160 | 210 | 303 | 543
2021-06-06 10:45 | 68.2 | 160 | 210 | 303 | 543
2021-06-06 11:00 | 68.2 | 164 | 210 | 303 | 543
2021-06-06 11:15 | 68.2 | 160 | 210 | 300 | 543
2021-06-06 11:30 | 68.2 | 160 | 213 | 300 | 543
2021-06-06 11:45 | 68.2 | 160 | 213 | 300 | 543
2021-06-06 12:00 | 68.2 | 160 | 213 | 300 | 543
2021-06-06 12:15 | 66.6 | 164 | 213 | 300 | 536
2021-06-06 12:30 | 66.6 | 160 | 215 | 297 | 536
2021-06-06 12:45 | 66.6 | 160 | 215 | 297 | 528
2021-06-06 13:00 | 66.6 | 164 | 215 | 297 | 520
2021-06-06 13:15 | 66.6 | 164 | 215 | 297 | 520
2021-06-06 13:30 | 66.6 | 164 | 215 | 293 | 520
2021-06-06 13:45 | 66.6 | 160 | 215 | 293 | 520
2021-06-06 14:00 | 66.6 | 164 | 215 | 293 | 520
2021-06-06 14:15 | 66.6 | 165 | 215 | 293 | 520
2021-06-06 14:30 | 66.6 | 160 | 215 | 293 | 520
2021-06-06 14:45 | 66.6 | 165 | 215 | 293 | 512
2021-06-06 15:00 | 66.6 | 160 | 215 | 293 | 504
2021-06-06 15:15 | 66.6 | 165 | 215 | 293 | 504
2021-06-06 15:30 | 66.6 | 160 | 215 | 290 | 504
2021-06-06 15:45 | 64.9 | 165 | 213 | 290 | 497
2021-06-06 16:00 | 64.9 | 165 | 213 | 290 | 497
2021-06-06 16:15 | 61.7 | 160 | 215 | 290 | 497
2021-06-06 16:30 | 58.6 | 165 | 215 | 287 | 497
2021-06-06 16:45 | 57.1 | 165 | 213 | 287 | 489
2021-06-06 17:00 | 57.1 | 165 | 213 | 287 | 489
2021-06-06 17:15 | 57.1 | 165 | 213 | 283 | 489
2021-06-06 17:30 | 55.6 | 160 | 213 | 283 | 481
2021-06-06 17:45 | 57.1 | 160 | 215 | 283 | 481
2021-06-06 18:00 | 57.1 | 156 | 213 | 280 | 481
2021-06-06 18:15 | 55.6 | 152 | 213 | 280 | 481
2021-06-06 18:30 | 55.6 | 152 | 213 | 280 | 481
2021-06-06 18:45 | 55.6 | 152 | 213 | 280 | 474
2021-06-06 19:00 | 55.6 | 152 | 213 | 277 | 474
2021-06-06 19:15 | 55.6 | 148 | 213 | 277 | 474
2021-06-06 19:30 | 57.1 | 152 | 215 | 277 | 466
2021-06-06 19:45 | 57.1 | 152 | 215 | 274 | 459
2021-06-06 20:00 | 57.1 | 152 | 215 | 271 | 459
2021-06-06 20:15 | 57.1 | 148 | 215 | 271 | 459
2021-06-06 20:30 | 57.1 | 152 | 215 | 271 | 459
2021-06-06 20:45 | 55.6 | 148 | 210 | 271 | 459
2021-06-06 21:00 | 55.6 | 148 | 208 | 271 | 451
2021-06-06 21:15 | 54.1 | 141 | 206 | 271 | 451
2021-06-06 21:30 | 54.1 | 137 | 206 | 271 | 451
2021-06-06 21:45 | 52.6 | 137 | 206 | 271 | 451
2021-06-06 22:00 | 52.6 | 141 | 206 | 271 | 451
2021-06-06 22:15 | 54.1 | 141 | 203 | 271 | 451
2021-06-06 22:30 | 55.6 | 141 | 203 | 271 | 451
2021-06-06 22:45 | 55.6 | 141 | 203 | 271 | 444
2021-06-06 23:00 | 55.6 | 141 | 203 | 271 | 436
2021-06-06 23:15 | 55.6 | 141 | 203 | 271 | 436
2021-06-06 23:30 | 55.6 | 141 | 203 | 271 | 436
2021-06-06 23:45 | 54.1 | 141 | 201 | 271 | 436
2021-06-07 | 54.1 | 141 | 198 | 271 | 436
2021-06-07 00:15 | 54.1 | 141 | 196 | 271 | 436
2021-06-07 00:30 | 54.1 | 141 | 194 | 271 | 436
2021-06-07 00:45 | 54.1 | 141 | 194 | 271 | 436
2021-06-07 01:00 | 52.6 | 141 | 194 | 271 | 436
2021-06-07 01:15 | 52.6 | 141 | 194 | 274 | 436
2021-06-07 01:30 | 52.6 | 141 | 194 | 274 | 444
2021-06-07 01:45 | 51.2 | 141 | 194 | 274 | 444
2021-06-07 02:00 | 52.6 | 141 | 194 | 274 | 451
2021-06-07 02:15 | 52.6 | 141 | 194 | 274 | 459
2021-06-07 02:30 | 54.1 | 141 | 194 | 274 | 459
2021-06-07 02:45 | 54.1 | 141 | 194 | 277 | 466
2021-06-07 03:00 | 54.1 | 141 | 194 | 277 | 466
2021-06-07 03:15 | 55.6 | 141 | 194 | 277 | 466
2021-06-07 03:30 | 57.1 | 141 | 191 | 277 | 466
2021-06-07 03:45 | 57.1 | 141 | 191 | 277 | 466
2021-06-07 04:00 | 58.6 | 141 | 191 | 274 | 466
2021-06-07 04:15 | 60.1 | 141 | 191 | 274 | 466
2021-06-07 04:30 | 60.1 | 141 | 191 | 271 | 466
2021-06-07 04:45 | 60.1 | 145 | 191 | 271 | 466
2021-06-07 05:00 | 60.1 | 145 | 191 | 271 | 466
2021-06-07 05:15 | 60.2 | 145 | 191 | 271 | 474
2021-06-07 05:30 | 60.2 | 145 | 191 | 271 | 474
2021-06-07 05:45 | 60.2 | 148 | 191 | 271 | 474
2021-06-07 06:00 | 60.2 | 148 | 191 | 271 | 481
2021-06-07 06:15 | 54.1 | 148 | 191 | 271 | 481
2021-06-07 06:30 | 54.1 | 148 | 191 | 271 | 481
2021-06-07 06:45 | 54.1 | 148 | 191 | 271 | 481
2021-06-07 07:00 | 54.1 | 149 | 191 | 268 | 481
2021-06-07 07:15 | 54.1 | 149 | 194 | 268 | 481
2021-06-07 07:30 | 54.1 | 149 | 194 | 268 | 474
2021-06-07 07:45 | 54.1 | 149 | 196 | 264 | 474
2021-06-07 08:00 | 54.1 | 149 | 196 | 264 | 474
2021-06-07 08:15 | 54.1 | 149 | 196 | 264 | 474
2021-06-07 08:30 | 54.1 | 149 | 198 | 264 | 466
2021-06-07 08:45 | 54.1 | 149 | 201 | 264 | 459
2021-06-07 09:00 | 54.1 | 149 | 201 | 264 | 451
2021-06-07 09:15 | 54.1 | 149 | 203 | 261 | 451
2021-06-07 09:30 | 51.2 | 149 | 203 | 261 | 451
2021-06-07 09:45 | 51.2 | 149 | 201 | 261 | 451
2021-06-07 10:00 | 51.2 | 149 | 201 | 261 | 451
2021-06-07 10:15 | 51.2 | 149 | 203 | 261 | 451
2021-06-07 10:30 | 52.6 | 149 | 203 | 261 | 444
2021-06-07 10:45 | 54.1 | 149 | 203 | 261 | 444
2021-06-07 11:00 | 55.6 | 149 | 203 | 258 | 444
2021-06-07 11:15 | 55.6 | 149 | 203 | 258 | 436
2021-06-07 11:30 | 57.1 | 149 | 203 | 258 | 436
2021-06-07 11:45 | 55.6 | 153 | 203 | 258 | 436
2021-06-07 12:00 | 55.6 | 153 | 203 | 258 | 436
2021-06-07 12:15 | 55.6 | 153 | 203 | 258 | 436
2021-06-07 12:30 | 54.1 | 153 | 203 | 255 | 436
2021-06-07 12:45 | 54.1 | 153 | 203 | 255 | 436
2021-06-07 13:00 | 52.6 | 153 | 203 | 255 | 436
2021-06-07 13:15 | 51.2 | 153 | 201 | 255 | 429
2021-06-07 13:30 | 48.4 | 153 | 201 | 255 | 429
2021-06-07 13:45 | 47 | 153 | 201 | 252 | 429
2021-06-07 14:00 | 48.4 | 153 | 201 | 252 | 429
2021-06-07 14:15 | 48.4 | 153 | 201 | 252 | 429
2021-06-07 14:30 | 49.8 | 153 | 201 | 249 | 429
2021-06-07 14:45 | 49.8 | 153 | 201 | 249 | 429
2021-06-07 15:00 | 49.8 | 153 | 203 | 249 | 422
2021-06-07 15:15 | 48.4 | 153 | 201 | 249 | 422
2021-06-07 15:30 | 48.4 | 157 | 201 | 246 | 422
2021-06-07 15:45 | 49.8 | 157 | 201 | 246 | 415
2021-06-07 16:00 | 49.8 | 157 | 201 | 246 | 415
2021-06-07 16:15 | 49.8 | 157 | 201 | 246 | 415
2021-06-07 16:30 | 49.8 | 157 | 201 | 243 | 415
2021-06-07 16:45 | 49.8 | 157 | 198 | 243 | 408
2021-06-07 17:00 | 49.8 | 157 | 198 | 243 | 408
2021-06-07 17:15 | 51.2 | 153 | 198 | 243 | 408
2021-06-07 17:30 | 51.2 | 153 | 198 | 240 | 402
2021-06-07 17:45 | 51.2 | 153 | 198 | 240 | 402
2021-06-07 18:00 | 55.6 | 153 | 198 | 240 | 402
2021-06-07 18:15 | 57.1 | 157 | 201 | 240 | 395
2021-06-07 18:30 | 57.1 | 153 | 201 | 237 | 395
2021-06-07 18:45 | 57.1 | 157 | 201 | 237 | 395
2021-06-07 19:00 | 57.1 | 157 | 201 | 237 | 395
2021-06-07 19:15 | 57.1 | 157 | 201 | 237 | 389
2021-06-07 19:30 | 57.1 | 161 | 201 | 237 | 382
2021-06-07 19:45 | 57.1 | 161 | 201 | 237 | 382
2021-06-07 20:00 | 58.6 | 161 | 198 | 237 | 376
2021-06-07 20:15 | 58.6 | 161 | 198 | 231 | 376
2021-06-07 20:30 | 58.6 | 161 | 198 | 231 | 376
2021-06-07 20:45 | 58.6 | 161 | 198 | 231 | 376
2021-06-07 21:00 | 55.6 | 161 | 198 | 231 | 376
2021-06-07 21:15 | 57.1 | 161 | 198 | 231 | 370
2021-06-07 21:30 | 57.1 | 161 | 198 | 231 | 370
2021-06-07 21:45 | 57.1 | 161 | 198 | 231 | 370
2021-06-07 22:00 | 57.1 | 161 | 201 | 231 | 370
2021-06-07 22:15 | 57.1 | 157 | 201 | 231 | 370
2021-06-07 22:30 | 55.6 | 157 | 201 | 231 | 370
2021-06-07 22:45 | 55.6 | 157 | 201 | 231 | 370
2021-06-07 23:00 | 57.1 | 157 | 201 | 231 | 370
2021-06-07 23:15 | 57.1 | 157 | 201 | 231 | 370
2021-06-07 23:30 | 57.1 | 157 | 203 | 231 | 370
2021-06-07 23:45 | 57.1 | 157 | 203 | 231 | 364
2021-06-08 | 57.1 | 157 | 203 | 231 | 364
2021-06-08 00:15 | 57.1 | 157 | 203 | 231 | 358
2021-06-08 00:30 | 57.1 | 157 | 206 | 231 | 358
2021-06-08 00:45 | 57.1 | 157 | 206 | 231 | 358
2021-06-08 01:00 | 57.1 | 157 | 203 | 231 | 358
2021-06-08 01:15 | 57.1 | 157 | 203 | 231 | 358
2021-06-08 01:30 | 58.6 | 157 | 203 | 231 | 358
2021-06-08 01:45 | 58.6 | 157 | 203 | 231 | 358
2021-06-08 02:00 | 57.1 | 157 | 203 | 231 | 358
2021-06-08 02:15 | 57.1 | 157 | 203 | 231 | 358
2021-06-08 02:30 | 57.1 | 157 | 203 | 231 | 364
2021-06-08 02:45 | 57.1 | 157 | 203 | 231 | 364
2021-06-08 03:00 | 57.1 | 157 | 203 | 231 | 370
2021-06-08 03:15 | 57.1 | 157 | 201 | 231 | 370
2021-06-08 03:30 | 57.1 | 157 | 203 | 231 | 370
2021-06-08 03:45 | 57.1 | 157 | 203 | 231 | 370
2021-06-08 04:00 | 57.1 | 157 | 203 | 231 | 370
2021-06-08 04:15 | 58.6 | 153 | 203 | 231 | 370
2021-06-08 04:30 | 58.6 | 157 | 203 | 234 | 370
2021-06-08 04:45 | 58.6 | 157 | 203 | 234 | 370
2021-06-08 05:00 | 58.6 | 153 | 206 | 234 | 370
2021-06-08 05:15 | 58.6 | 157 | 203 | 234 | 370
2021-06-08 05:30 | 58.6 | 153 | 203 | 234 | 370
2021-06-08 05:45 | 58.6 | 153 | 203 | 234 | 370
2021-06-08 06:00 | 60.2 | 153 | 203 | 234 | 376
2021-06-08 06:15 | 60.2 | 153 | 206 | 234 | 376
2021-06-08 06:30 | 60.2 | 153 | 206 | 234 | 376
2021-06-08 06:45 | 60.2 | 149 | 206 | 234 | 382
2021-06-08 07:00 | 60.2 | 149 | 206 | 234 | 382
2021-06-08 07:15 | 60.2 | 149 | 206 | 234 | 382
2021-06-08 07:30 | 60.2 | 149 | 206 | 234 | 382
2021-06-08 07:45 | 60.2 | 149 | 206 | 234 | 382
2021-06-08 08:00 | 60.2 | 149 | 206 | 234 | 382
2021-06-08 08:15 | 60.2 | 149 | 206 | 234 | 382
2021-06-08 08:30 | 60.2 | 149 | 206 | 234 | 382
2021-06-08 08:45 | 60.2 | 153 | 203 | 234 | 382
2021-06-08 09:00 | 60.2 | 149 | 203 | 234 | 382
2021-06-08 09:15 | 60.2 | 149 | 203 | 234 | 376
2021-06-08 09:30 | 60.2 | 149 | 203 | 234 | 376
2021-06-08 09:45 | 57.1 | 149 | 203 | 234 | 376
2021-06-08 10:00 | 57.1 | 149 | 203 | 234 | 376
2021-06-08 10:15 | 55.6 | 149 | 203 | 234 | 370
2021-06-08 10:30 | 55.6 | 149 | 203 | 231 | 370
2021-06-08 10:45 | 57.1 | 149 | 203 | 231 | 370
2021-06-08 11:00 | 60.2 | 149 | 203 | 231 | 364
2021-06-08 11:15 | 60.2 | 149 | 201 | 231 | 364
2021-06-08 11:30 | 60.2 | 149 | 201 | 231 | 364
2021-06-08 11:45 | 60.2 | 149 | 201 | 231 | 364
2021-06-08 12:00 | 58.6 | 149 | 203 | 231 | 364
2021-06-08 12:15 | 58.6 | 153 | 201 | 231 | 364
2021-06-08 12:30 | 57.1 | 153 | 201 | 231 | 370
2021-06-08 12:45 | 57.1 | 157 | 201 | 231 | 370
2021-06-08 13:00 | 60.2 | 157 | 201 | 231 | 370
2021-06-08 13:15 | 63.3 | 157 | 201 | 229 | 370
2021-06-08 13:30 | 63.3 | 157 | 201 | 226 | 370
2021-06-08 13:45 | 61.7 | 157 | 201 | 215 | 370
2021-06-08 14:00 | 60.1 | 157 | 198 | 204 | 364
2021-06-08 14:15 | 60.1 | 157 | 198 | 193 | 364
2021-06-08 14:30 | 58.6 | 157 | 198 | 185 | 364
2021-06-08 14:45 | 54.1 | 157 | 196 | 178 | 364
2021-06-08 15:00 | 51.2 | 161 | 198 | 168 | 364
2021-06-08 15:15 | 49.8 | 173 | 198 | 161 | 358
2021-06-08 15:30 | 49.8 | 169 | 198 | 154 | 352
2021-06-08 15:45 | 49.8 | 169 | 201 | 150 | 346
2021-06-08 16:00 | 52.6 | 178 | 198 | 145 | 346
2021-06-08 16:15 | 54.1 | 178 | 198 | 141 | 346
2021-06-08 16:30 | 54.1 | 178 | 201 | 136 | 346
2021-06-08 16:45 | 54.1 | 174 | 198 | 136 | 346
2021-06-08 17:00 | 54.1 | 174 | 198 | 134 | 346
2021-06-08 17:15 | 54 | 174 | 198 | 130 | 340
2021-06-08 17:30 | 54 | 174 | 198 | 128 | 334
2021-06-08 17:45 | 54 | 178 | 201 | 126 | 323
2021-06-08 18:00 | 52.6 | 178 | 206 | 126 | 313
2021-06-08 18:15 | 51.2 | 174 | 208 | 122 | 304
2021-06-08 18:30 | 51.1 | 178 | 208 | 122 | 295
2021-06-08 18:45 | 49.7 | 178 | 213 | 120 | 290
2021-06-08 19:00 | 49.7 | 178 | 213 | 118 | 281
2021-06-08 19:15 | 51.1 | 178 | 213 | 118 | 272
2021-06-08 19:30 | 51.1 | 178 | 210 | 114 | 264
2021-06-08 19:45 | 51.1 | 178 | 210 | 114 | 260
2021-06-08 20:00 | 49.7 | 178 | 210 | 114 | 255
2021-06-08 20:15 | 49.7 | 169 | 213 | 112 | 251
2021-06-08 20:30 | 49.7 | 169 | 213 | 112 | 247
2021-06-08 20:45 | 49.7 | 178 | 215 | 112 | 247
2021-06-08 21:00 | 49.7 | 178 | 215 | 112 | 243
2021-06-08 21:15 | 45.6 | 178 | 215 | 112 | 243
2021-06-08 21:30 | 44.3 | 178 | 215 | 112 | 243
2021-06-08 21:45 | 44.3 | 178 | 215 | 110 | 239
2021-06-08 22:00 | 44.3 | 174 | 215 | 110 | 239
2021-06-08 22:15 | 44.3 | 165 | 218 | 109 | 235
2021-06-08 22:30 | 44.3 | 161 | 218 | 109 | 231
2021-06-08 22:45 | 45.6 | 165 | 215 | 109 | 231
2021-06-08 23:00 | 45.6 | 165 | 213 | 109 | 223
2021-06-08 23:15 | 45.6 | 165 | 215 | 109 | 223
2021-06-08 23:30 | 45.6 | 165 | 215 | 109 | 219
2021-06-08 23:45 | 45.6 | 161 | 218 | 109 | 219
2021-06-09 | 45.6 | 161 | 218 | 109 | 219
2021-06-09 00:15 | 45.6 | 157 | 218 | 109 | 219
2021-06-09 00:30 | 45.6 | 157 | 218 | 109 | 219
2021-06-09 00:45 | 45.6 | 157 | 213 | 107 | 219
2021-06-09 01:00 | 45.6 | 157 | 208 | 107 | 219
2021-06-09 01:15 | 45.6 | 157 | 208 | 107 | 219
2021-06-09 01:30 | 45.6 | 157 | 208 | 107 | 223
2021-06-09 01:45 | 44.3 | 157 | 208 | 107 | 223
2021-06-09 02:00 | 44.3 | 157 | 208 | 107 | 223
2021-06-09 02:15 | 44.3 | 157 | 208 | 107 | 223
2021-06-09 02:30 | 44.3 | 157 | 206 | 107 | 223
2021-06-09 02:45 | 44.3 | 157 | 206 | 107 | 219
2021-06-09 03:00 | 44.3 | 157 | 203 | 107 | 219
2021-06-09 03:15 | 44.3 | 157 | 203 | 107 | 219
2021-06-09 03:30 | 44.3 | 157 | 203 | 107 | 219
2021-06-09 03:45 | 45.6 | 157 | 203 | 107 | 219
2021-06-09 04:00 | 45.6 | 157 | 201 | 107 | 219
2021-06-09 04:15 | 45.6 | 157 | 201 | 107 | 219
2021-06-09 04:30 | 45.6 | 157 | 201 | 107 | 219
2021-06-09 04:45 | 45.6 | 157 | 201 | 107 | 219
2021-06-09 05:00 | 45.6 | 157 | 201 | 107 | 219
2021-06-09 05:15 | 45.6 | 157 | 201 | 107 | 219
2021-06-09 05:30 | 45.6 | 157 | 201 | 107 | 219
2021-06-09 05:45 | 45.6 | 157 | 201 | 107 | 219
2021-06-09 06:00 | 45.6 | 157 | 201 | 107 | 219
2021-06-09 06:15 | 45.6 | 157 | 201 | 107 | 223
2021-06-09 06:30 | 45.6 | 157 | 201 | 107 | 223
2021-06-09 06:45 | 45.5 | 157 | 201 | 107 | 223
2021-06-09 07:00 | 45.5 | 157 | 201 | 107 | 223
2021-06-09 07:15 | 45.5 | 157 | 201 | 107 | 223
2021-06-09 07:30 | 45.5 | 157 | 201 | 107 | 223
2021-06-09 07:45 | 46.9 | 153 | 201 | 107 | 223
2021-06-09 08:00 | 46.9 | 153 | 201 | 107 | 223
2021-06-09 08:15 | 46.9 | 153 | 201 | 107 | 219
2021-06-09 08:30 | 46.9 | 153 | 201 | 107 | 219
2021-06-09 08:45 | 46.9 | 153 | 201 | 107 | 219
2021-06-09 09:00 | 46.9 | 157 | 201 | 107 | 219
2021-06-09 09:15 | 46.9 | 157 | 203 | 107 | 219
2021-06-09 09:30 | 48.2 | 161 | 203 | 109 | 219
2021-06-09 09:45 | 48.2 | 157 | 203 | 109 | 219
2021-06-09 10:00 | 45.5 | 157 | 203 | 107 | 219
2021-06-09 10:15 | 45.5 | 157 | 203 | 107 | 219
2021-06-09 10:30 | 45.5 | 157 | 201 | 107 | 219
2021-06-09 10:45 | 48.2 | 157 | 201 | 107 | 219
2021-06-09 11:00 | 49.6 | 157 | 201 | 107 | 219
2021-06-09 11:15 | 49.6 | 157 | 198 | 107 | 223
2021-06-09 11:30 | 51 | 157 | 201 | 107 | 223
2021-06-09 11:45 | 51 | 157 | 201 | 107 | 223
2021-06-09 12:00 | 51 | 153 | 203 | 107 | 223
2021-06-09 12:15 | 51 | 161 | 206 | 107 | 223
2021-06-09 12:30 | 51 | 153 | 203 | 107 | 223
2021-06-09 12:45 | 52.4 | 157 | 203 | 107 | 223
2021-06-09 13:00 | 51 | 153 | 203 | 107 | 219
2021-06-09 13:15 | 51 | 157 | 201 | 107 | 219
2021-06-09 13:30 | 51 | 161 | 201 | 107 | 219
2021-06-09 13:45 | 49.6 | 157 | 201 | 107 | 219
2021-06-09 14:00 | 49.6 | 157 | 201 | 107 | 219
2021-06-09 14:15 | 49.6 | 157 | 201 | 107 | 219
2021-06-09 14:30 | 49.6 | 157 | 201 | 105 | 219
2021-06-09 14:45 | 48.2 | 157 | 201 | 154 | 219
2021-06-09 15:00 | 49.6 | 157 | 201 | 163 | 215
2021-06-09 15:15 | 49.6 | 157 | 201 | 166 | 215
2021-06-09 15:30 | 49.6 | 157 | 198 | 168 | 215
2021-06-09 15:45 | 49.6 | 153 | 198 | 171 | 215
2021-06-09 16:00 | 49.6 | 153 | 198 | 173 | 215
2021-06-09 16:15 | 49.5 | 153 | 201 | 173 | 215
2021-06-09 16:30 | 49.5 | 157 | 201 | 171 | 215
2021-06-09 16:45 | 49.5 | 157 | 198 | 168 | 215
2021-06-09 17:00 | 49.5 | 157 | 198 | 166 | 215
2021-06-09 17:15 | 49.5 | 157 | 198 | 163 | 215
2021-06-09 17:30 | 48.2 | 157 | 198 | 163 | 215
2021-06-09 17:45 | 46.8 | 157 | 198 | 166 | 211
2021-06-09 18:00 | 48.2 | 157 | 196 | 171 | 207
2021-06-09 18:15 | 49.5 | 157 | 198 | 173 | 207
2021-06-09 18:30 | 49.5 | 157 | 196 | 173 | 207
2021-06-09 18:45 | 48.1 | 157 | 196 | 175 | 207
2021-06-09 19:00 | 48.1 | 157 | 196 | 175 | 207
2021-06-09 19:15 | 48.1 | 157 | 198 | 175 | 204
2021-06-09 19:30 | 46.8 | 161 | 196 | 175 | 215
2021-06-09 19:45 | 46.8 | 161 | 196 | 175 | 215
2021-06-09 20:00 | 46.8 | 161 | 198 | 175 | 215
2021-06-09 20:15 | 46.8 | 161 | 198 | 175 | 215
2021-06-09 20:30 | 46.8 | 161 | 198 | 175 | 211
2021-06-09 20:45 | 45.4 | 157 | 198 | 175 | 207
2021-06-09 21:00 | 45.4 | 157 | 198 | 175 | 204
2021-06-09 21:15 | 45.4 | 157 | 198 | 175 | 204
2021-06-09 21:30 | 45.4 | 157 | 196 | 175 | 204
2021-06-09 21:45 | 45.4 | 157 | 198 | 175 | 204
2021-06-09 22:00 | 46.8 | 153 | 198 | 175 | 204
2021-06-09 22:15 | 46.8 | 153 | 201 | 175 | 204
2021-06-09 22:30 | 46.8 | 153 | 201 | 180 | 207
2021-06-09 22:45 | 46.8 | 153 | 201 | 188 | 207
2021-06-09 23:00 | 46.7 | 149 | 201 | 191 | 207
2021-06-09 23:15 | 46.7 | 149 | 201 | 193 | 207
2021-06-09 23:30 | 46.7 | 149 | 201 | 193 | 207
2021-06-09 23:45 | 45.4 | 149 | 201 | 193 | 207
2021-06-10 | 45.4 | 149 | 201 | 193 | 204
2021-06-10 00:15 | 44.1 | 149 | 201 | 193 | 200
2021-06-10 00:30 | 44.1 | 149 | 201 | 193 | 200
2021-06-10 00:45 | 44.1 | 149 | 198 | 193 | 200
2021-06-10 01:00 | 44.1 | 149 | 198 | 193 | 200
2021-06-10 01:15 | 45.4 | 149 | 198 | 193 | 200
2021-06-10 01:30 | 45.4 | 149 | 198 | 193 | 204
2021-06-10 01:45 | 45.4 | 149 | 198 | 191 | 207
2021-06-10 02:00 | 45.4 | 149 | 196 | 193 | 207
2021-06-10 02:15 | 45.4 | 149 | 196 | 191 | 207
2021-06-10 02:30 | 45.4 | 149 | 196 | 191 | 211
2021-06-10 02:45 | 46.7 | 149 | 196 | 191 | 211
2021-06-10 03:00 | 48.1 | 149 | 196 | 191 | 211
2021-06-10 03:15 | 48.1 | 149 | 196 | 191 | 211
2021-06-10 03:30 | 48.1 | 149 | 196 | 191 | 211
2021-06-10 03:45 | 48.1 | 149 | 194 | 191 | 211
2021-06-10 04:00 | 48.1 | 149 | 196 | 191 | 211
2021-06-10 04:15 | 48.1 | 149 | 196 | 191 | 215
2021-06-10 04:30 | 49.4 | 149 | 196 | 191 | 215
2021-06-10 04:45 | 49.4 | 149 | 196 | 191 | 215
2021-06-10 05:00 | 49.4 | 149 | 196 | 191 | 215
2021-06-10 05:15 | 50.8 | 149 | 196 | 191 | 215
2021-06-10 05:30 | 50.8 | 149 | 194 | 191 | 215
2021-06-10 05:45 | 50.8 | 149 | 196 | 188 | 215
2021-06-10 06:00 | 50.8 | 149 | 196 | 191 | 215
2021-06-10 06:15 | 50.8 | 149 | 194 | 191 | 215
2021-06-10 06:30 | 50.8 | 149 | 196 | 191 | 215
2021-06-10 06:45 | 50.8 | 145 | 196 | 191 | 215
2021-06-10 07:00 | 50.8 | 141 | 196 | 191 | 215
2021-06-10 07:15 | 50.8 | 141 | 196 | 188 | 215
2021-06-10 07:30 | 52.2 | 145 | 196 | 188 | 215
2021-06-10 07:45 | 52.2 | 141 | 196 | 188 | 215
2021-06-10 08:00 | 52.2 | 145 | 196 | 188 | 215
2021-06-10 08:15 | 52.2 | 141 | 196 | 188 | 215
2021-06-10 08:30 | 52.2 | 145 | 196 | 188 | 215
2021-06-10 08:45 | 52.2 | 145 | 196 | 188 | 215
2021-06-10 09:00 | 52.2 | 145 | 196 | 185 | 219
2021-06-10 09:15 | 53.7 | 142 | 196 | 185 | 215
2021-06-10 09:30 | 53.7 | 142 | 194 | 185 | 211
2021-06-10 09:45 | 53.7 | 142 | 191 | 185 | 211
2021-06-10 10:00 | 52.2 | 142 | 191 | 185 | 207
2021-06-10 10:15 | 52.2 | 142 | 191 | 185 | 207
2021-06-10 10:30 | 52.2 | 142 | 191 | 185 | 211
2021-06-10 10:45 | 50.8 | 142 | 191 | 183 | 215
2021-06-10 11:00 | 52.2 | 142 | 191 | 180 | 215
2021-06-10 11:15 | 52.2 | 142 | 191 | 175 | 215
2021-06-10 11:30 | 52.2 | 145 | 191 | 173 | 219
2021-06-10 11:45 | 52.2 | 145 | 189 | 173 | 219
2021-06-10 12:00 | 52.2 | 145 | 189 | 171 | 219
2021-06-10 12:15 | 52.2 | 145 | 189 | 168 | 219
2021-06-10 12:30 | 52.2 | 145 | 189 | 168 | 219
2021-06-10 12:45 | 52.2 | 145 | 187 | 168 | 215
2021-06-10 13:00 | 52.2 | 145 | 187 | 168 | 211
2021-06-10 13:15 | 52.2 | 149 | 187 | 168 | 203
2021-06-10 13:30 | 52.2 | 149 | 187 | 166 | 200
2021-06-10 13:45 | 52.2 | 149 | 187 | 161 | 200
2021-06-10 14:00 | 52.2 | 149 | 187 | 159 | 203
2021-06-10 14:15 | 52.2 | 149 | 187 | 152 | 207
2021-06-10 14:30 | 52.2 | 149 | 189 | 147 | 211
2021-06-10 14:45 | 53.6 | 153 | 189 | 141 | 215
2021-06-10 15:00 | 53.6 | 153 | 187 | 136 | 215
2021-06-10 15:15 | 53.6 | 153 | 189 | 134 | 211
2021-06-10 15:30 | 53.6 | 153 | 189 | 130 | 211
2021-06-10 15:45 | 53.6 | 153 | 189 | 128 | 207
2021-06-10 16:00 | 53.6 | 153 | 189 | 126 | 207
2021-06-10 16:15 | 53.6 | 153 | 191 | 124 | 200
2021-06-10 16:30 | 53.6 | 153 | 189 | 124 | 196
2021-06-10 16:45 | 53.6 | 153 | 189 | 126 | 189
2021-06-10 17:00 | 53.6 | 153 | 189 | 128 | 185
2021-06-10 17:15 | 53.6 | 153 | 191 | 128 | 182
2021-06-10 17:30 | 53.6 | 153 | 191 | 130 | 175
2021-06-10 17:45 | 53.6 | 153 | 194 | 130 | 171
2021-06-10 18:00 | 53.6 | 153 | 194 | 130 | 168
2021-06-10 18:15 | 53.6 | 149 | 194 | 130 | 164
2021-06-10 18:30 | 53.6 | 149 | 194 | 130 | 164
2021-06-10 18:45 | 52.1 | 157 | 194 | 130 | 164
2021-06-10 19:00 | 52.1 | 157 | 194 | 130 | 161
2021-06-10 19:15 | 50.7 | 157 | 191 | 130 | 161
2021-06-10 19:30 | 50.7 | 157 | 194 | 130 | 158
2021-06-10 19:45 | 50.7 | 157 | 194 | 130 | 158
2021-06-10 20:00 | 50.7 | 157 | 194 | 130 | 155
2021-06-10 20:15 | 50.7 | 157 | 191 | 130 | 151
2021-06-10 20:30 | 49.3 | 161 | 191 | 128 | 151
2021-06-10 20:45 | 47.9 | 161 | 191 | 128 | 148
2021-06-10 21:00 | 47.9 | 161 | 194 | 128 | 148
2021-06-10 21:15 | 47.9 | 161 | 191 | 128 | 145
2021-06-10 21:30 | 47.9 | 161 | 194 | 126 | 142
2021-06-10 21:45 | 47.9 | 161 | 196 | 126 | 139
2021-06-10 22:00 | 46.6 | 162 | 196 | 126 | 136
2021-06-10 22:15 | 46.6 | 162 | 196 | 126 | 136
2021-06-10 22:30 | 46.6 | 162 | 196 | 126 | 133
2021-06-10 22:45 | 47.9 | 162 | 198 | 126 | 136
2021-06-10 23:00 | 47.9 | 157 | 198 | 126 | 136
2021-06-10 23:15 | 47.9 | 149 | 198 | 126 | 139
2021-06-10 23:30 | 47.9 | 149 | 201 | 126 | 139
2021-06-10 23:45 | 47.9 | 153 | 201 | 126 | 139
2021-06-11 | 47.9 | 153 | 201 | 126 | 139
2021-06-11 00:15 | 47.9 | 153 | 201 | 126 | 139
2021-06-11 00:30 | 47.9 | 153 | 203 | 126 | 136
2021-06-11 00:45 | 47.9 | 153 | 201 | 126 | 136
2021-06-11 01:00 | 47.9 | 153 | 201 | 126 | 136
2021-06-11 01:15 | 47.9 | 153 | 203 | 122 | 136
2021-06-11 01:30 | 47.9 | 153 | 203 | 122 | 136
2021-06-11 01:45 | 47.9 | 153 | 201 | 122 | 136
2021-06-11 02:00 | 47.9 | 153 | 198 | 122 | 136
2021-06-11 02:15 | 47.9 | 153 | 196 | 122 | 136
2021-06-11 02:30 | 46.5 | 153 | 196 | 122 | 136
2021-06-11 02:45 | 47.9 | 153 | 198 | 122 | 136
2021-06-11 03:00 | 47.9 | 153 | 198 | 122 | 133
2021-06-11 03:15 | 47.9 | 153 | 198 | 122 | 133
2021-06-11 03:30 | 49.2 | 153 | 198 | 122 | 133
2021-06-11 03:45 | 49.2 | 153 | 198 | 122 | 133
2021-06-11 04:00 | 49.2 | 153 | 201 | 122 | 133
2021-06-11 04:15 | 49.2 | 153 | 201 | 122 | 133
2021-06-11 04:30 | 49.2 | 153 | 201 | 122 | 133
2021-06-11 04:45 | 50.6 | 153 | 198 | 122 | 133
2021-06-11 05:00 | 50.6 | 153 | 201 | 122 | 133
2021-06-11 05:15 | 50.6 | 153 | 198 | 122 | 133
2021-06-11 05:30 | 50.6 | 153 | 201 | 122 | 133
2021-06-11 05:45 | 50.6 | 153 | 201 | 122 | 133
2021-06-11 06:00 | 50.6 | 153 | 201 | 122 | 133
2021-06-11 06:15 | 50.6 | 153 | 201 | 122 | 130
2021-06-11 06:30 | 50.6 | 153 | 201 | 122 | 127
2021-06-11 06:45 | 50.6 | 153 | 201 | 122 | 127
2021-06-11 07:00 | 50.6 | 150 | 201 | 122 | 127
2021-06-11 07:15 | 50.6 | 153 | 201 | 122 | 133
2021-06-11 07:30 | 50.6 | 153 | 201 | 122 | 142
2021-06-11 07:45 | 50.6 | 153 | 201 | 122 | 148
2021-06-11 08:00 | 50.6 | 153 | 203 | 122 | 151
2021-06-11 08:15 | 50.6 | 153 | 203 | 122 | 148
2021-06-11 08:30 | 50.6 | 153 | 203 | 122 | 145
2021-06-11 08:45 | 52 | 153 | 201 | 122 | 139
2021-06-11 09:00 | 52 | 150 | 201 | 122 | 133
2021-06-11 09:15 | 52 | 154 | 201 | 122 | 130
2021-06-11 09:30 | 52 | 154 | 203 | 122 | 127
2021-06-11 09:45 | 52 | 158 | 201 | 122 | 127
2021-06-11 10:00 | 52 | 158 | 201 | 122 | 127
2021-06-11 10:15 | 53.5 | 158 | 203 | 122 | 127
2021-06-11 10:30 | 53.4 | 158 | 201 | 122 | 127
2021-06-11 10:45 | 56.4 | 158 | 203 | 122 | 130
2021-06-11 11:00 | 57.9 | 162 | 203 | 122 | 139
2021-06-11 11:15 | 57.9 | 162 | 201 | 122 | 139
2021-06-11 11:30 | 57.9 | 162 | 203 | 122 | 142
2021-06-11 11:45 | 56.4 | 162 | 201 | 122 | 145
2021-06-11 12:00 | 56.4 | 162 | 201 | 122 | 148
2021-06-11 12:15 | 53.4 | 162 | 203 | 122 | 151
2021-06-11 12:30 | 53.4 | 162 | 206 | 122 | 151
2021-06-11 12:45 | 53.4 | 162 | 206 | 122 | 151
2021-06-11 13:00 | 54.9 | 162 | 208 | 122 | 145
2021-06-11 13:15 | 54.9 | 162 | 208 | 122 | 136
2021-06-11 13:30 | 54.9 | 162 | 208 | 122 | 130
2021-06-11 13:45 | 54.9 | 162 | 210 | 122 | 127
2021-06-11 14:00 | 54.9 | 166 | 210 | 122 | 127
2021-06-11 14:15 | 54.9 | 166 | 210 | 120 | 127
2021-06-11 14:30 | 54.9 | 166 | 210 | 120 | 127
2021-06-11 14:45 | 54.9 | 170 | 210 | 120 | 133
2021-06-11 15:00 | 54.9 | 170 | 210 | 120 | 136
2021-06-11 15:15 | 54.9 | 170 | 208 | 120 | 136
2021-06-11 15:30 | 54.9 | 170 | 208 | 120 | 139
2021-06-11 15:45 | 54.9 | 170 | 208 | 120 | 139
2021-06-11 16:00 | 54.9 | 170 | 208 | 120 | 139
2021-06-11 16:15 | 53.4 | 170 | 208 | 120 | 139
2021-06-11 16:30 | 53.4 | 170 | 208 | 120 | 142
2021-06-11 16:45 | 53.4 | 170 | 208 | 118 | 145
2021-06-11 17:00 | 53.4 | 170 | 208 | 118 | 148
2021-06-11 17:15 | 53.4 | 162 | 208 | 118 | 145
2021-06-11 17:30 | 53.4 | 162 | 208 | 118 | 139
2021-06-11 17:45 | 53.4 | 158 | 208 | 118 | 127
2021-06-11 18:00 | 53.4 | 154 | 210 | 118 | 124
2021-06-11 18:15 | 53.4 | 154 | 208 | 116 | 121
2021-06-11 18:30 | 53.4 | 154 | 208 | 114 | 121
2021-06-11 18:45 | 53.4 | 154 | 208 | 112 | 118
2021-06-11 19:00 | 56.3 | 154 | 208 | 109 | 121
2021-06-11 19:15 | 56.3 | 154 | 208 | 107 | 124
2021-06-11 19:30 | 57.8 | 150 | 208 | 105 | 124
2021-06-11 19:45 | 57.8 | 150 | 208 | 105 | 124
2021-06-11 20:00 | 57.8 | 150 | 206 | 103 | 124
2021-06-11 20:15 | 57.8 | 150 | 203 | 103 | 124
2021-06-11 20:30 | 57.8 | 150 | 201 | 103 | 124
2021-06-11 20:45 | 57.8 | 150 | 198 | 101 | 121
2021-06-11 21:00 | 57.8 | 146 | 196 | 101 | 118
2021-06-11 21:15 | 57.8 | 146 | 196 | 101 | 115
2021-06-11 21:30 | 57.8 | 146 | 196 | 99.4 | 110
2021-06-11 21:45 | 56.3 | 146 | 196 | 99.4 | 110
2021-06-11 22:00 | 56.3 | 146 | 196 | 99.4 | 107
2021-06-11 22:15 | 56.3 | 146 | 194 | 99.4 | 107
2021-06-11 22:30 | 56.3 | 146 | 194 | 99.4 | 107
2021-06-11 22:45 | 56.3 | 146 | 191 | 99.4 | 107
2021-06-11 23:00 | 56.3 | 146 | 191 | 99.4 | 107
2021-06-11 23:15 | 56.3 | 146 | 191 | 99.4 | 107
2021-06-11 23:30 | 56.3 | 146 | 191 | 99.4 | 107
2021-06-11 23:45 | 56.3 | 146 | 191 | 99.4 | 107
2021-06-12 | 56.3 | 146 | 191 | 99.4 | 107
2021-06-12 00:15 | 56.3 | 142 | 191 | 99.4 | 107
2021-06-12 00:30 | 56.3 | 146 | 191 | 99.4 | 107
2021-06-12 00:45 | 56.3 | 146 | 189 | 99.4 | 107
2021-06-12 01:00 | 56.3 | 146 | 191 | 99.4 | 107
2021-06-12 01:15 | 56.3 | 146 | 191 | 99.4 | 107
2021-06-12 01:30 | 54.8 | 146 | 189 | 99.4 | 102
2021-06-12 01:45 | 53.3 | 146 | 189 | 99.4 | 94.6
2021-06-12 02:00 | 53.3 | 142 | 189 | 99.4 | 89.8
2021-06-12 02:15 | 53.3 | 146 | 189 | 99.4 | 87.5
2021-06-12 02:30 | 51.9 | 146 | 189 | 99.4 | 85.2
2021-06-12 02:45 | 51.9 | 146 | 189 | 99.4 | 85.2
2021-06-12 03:00 | 51.9 | 146 | 189 | 99.4 | 85.2
2021-06-12 03:15 | 51.9 | 146 | 187 | 99.4 | 85.2
2021-06-12 03:30 | 51.8 | 146 | 189 | 99.4 | 85.2
2021-06-12 03:45 | 51.8 | 146 | 189 | 99.4 | 89.8
2021-06-12 04:00 | 51.8 | 142 | 189 | 99.4 | 92.1
2021-06-12 04:15 | 51.8 | 146 | 189 | 99.4 | 94.5
2021-06-12 04:30 | 51.8 | 146 | 189 | 99.4 | 94.5
2021-06-12 04:45 | 53.3 | 142 | 189 | 99.4 | 94.5
2021-06-12 05:00 | 53.3 | 146 | 189 | 99.4 | 94.5
2021-06-12 05:15 | 53.3 | 146 | 189 | 99.4 | 94.5
2021-06-12 05:30 | 53.3 | 146 | 189 | 99.4 | 94.5
2021-06-12 05:45 | 53.3 | 146 | 189 | 99.4 | 89.8
2021-06-12 06:00 | 53.3 | 146 | 189 | 99.4 | 85.1
2021-06-12 06:15 | 53.3 | 142 | 191 | 99.4 | 80.6
2021-06-12 06:30 | 53.3 | 146 | 189 | 99.4 | 78.4
2021-06-12 06:45 | 54.7 | 146 | 191 | 99.4 | 78.4
2021-06-12 07:00 | 56.2 | 142 | 191 | 99.4 | 80.6
2021-06-12 07:15 | 56.2 | 146 | 191 | 99.4 | 85.1
2021-06-12 07:30 | 56.2 | 146 | 191 | 99.4 | 87.4
2021-06-12 07:45 | 56.2 | 146 | 191 | 99.4 | 89.7
2021-06-12 08:00 | 56.2 | 146 | 191 | 99.4 | 92.1
2021-06-12 08:15 | 56.2 | 146 | 191 | 99.4 | 94.5
2021-06-12 08:30 | 56.2 | 146 | 191 | 99.4 | 94.5
2021-06-12 08:45 | 56.2 | 146 | 191 | 99.4 | 96.9
2021-06-12 09:00 | 56.2 | 146 | 194 | 99.4 | 96.9
2021-06-12 09:15 | 56.2 | 146 | 194 | 99.4 | 94.5
2021-06-12 09:30 | 54.7 | 146 | 194 | 99.4 | 89.7
2021-06-12 09:45 | 54.7 | 146 | 194 | 99.4 | 85.1
2021-06-12 10:00 | 54.7 | 146 | 194 | 99.4 | 82.8
2021-06-12 10:15 | 54.7 | 146 | 194 | 99.4 | 85.1
2021-06-12 10:30 | 54.7 | 146 | 194 | 99.4 | 87.4
2021-06-12 10:45 | 53.2 | 146 | 194 | 97.6 | 92.1
2021-06-12 11:00 | 53.2 | 146 | 196 | 97.6 | 94.4
2021-06-12 11:15 | 53.2 | 146 | 196 | 97.6 | 94.4
2021-06-12 11:30 | 53.2 | 146 | 196 | 97.6 | 94.4
2021-06-12 11:45 | 53.2 | 146 | 196 | 97.6 | 92
2021-06-12 12:00 | 53.2 | 146 | 196 | 97.6 | 92
2021-06-12 12:15 | 53.2 | 146 | 196 | 97.6 | 92
2021-06-12 12:30 | 51.8 | 146 | 196 | 97.6 | 89.7
2021-06-12 12:45 | 50.3 | 146 | 196 | 97.6 | 89.7
2021-06-12 13:00 | 50.3 | 146 | 196 | 95.9 | 89.7
2021-06-12 13:15 | 50.3 | 146 | 196 | 95.9 | 89.7
2021-06-12 13:30 | 53.2 | 146 | 196 | 94.2 | 92
2021-06-12 13:45 | 54.7 | 146 | 196 | 94.2 | 92
2021-06-12 14:00 | 54.7 | 146 | 196 | 94.2 | 92
2021-06-12 14:15 | 54.7 | 146 | 196 | 94.2 | 92
2021-06-12 14:30 | 54.7 | 146 | 196 | 94.2 | 92
2021-06-12 14:45 | 54.7 | 146 | 194 | 94.2 | 89.6
2021-06-12 15:00 | 54.7 | 146 | 194 | 94.2 | 87.3
2021-06-12 15:15 | 54.7 | 146 | 194 | 94.2 | 87.3
2021-06-12 15:30 | 54.6 | 146 | 194 | 94.2 | 85
2021-06-12 15:45 | 54.6 | 146 | 194 | 94.2 | 89.6
2021-06-12 16:00 | 54.6 | 146 | 194 | 94.2 | 92
2021-06-12 16:15 | 54.6 | 150 | 194 | 94.2 | 92
2021-06-12 16:30 | 56.1 | 150 | 194 | 94.2 | 92
2021-06-12 16:45 | 56.1 | 154 | 191 | 94.2 | 92
2021-06-12 17:00 | 57.6 | 154 | 191 | 94.2 | 87.3
2021-06-12 17:15 | 57.6 | 154 | 191 | 94.2 | 82.7
2021-06-12 17:30 | 57.6 | 154 | 191 | 94.2 | 80.5
2021-06-12 17:45 | 57.6 | 154 | 191 | 94.2 | 80.5
2021-06-12 18:00 | 57.6 | 154 | 191 | 94.2 | 82.7
2021-06-12 18:15 | 57.6 | 154 | 191 | 94.2 | 87.3
2021-06-12 18:30 | 57.6 | 154 | 191 | 94.2 | 89.6
2021-06-12 18:45 | 57.6 | 154 | 191 | 94.2 | 89.6
2021-06-12 19:00 | 57.6 | 154 | 194 | 94.2 | 89.6
2021-06-12 19:15 | 54.6 | 158 | 194 | 92.4 | 87.3
2021-06-12 19:30 | 51.7 | 162 | 196 | 92.4 | 87.3
2021-06-12 19:45 | 50.3 | 162 | 196 | 92.4 | 85
2021-06-12 20:00 | 50.3 | 166 | 196 | 92.4 | 80.5
2021-06-12 20:15 | 50.3 | 166 | 196 | 90.8 | 78.3
2021-06-12 20:30 | 50.3 | 166 | 196 | 90.8 | 76.1
2021-06-12 20:45 | 50.3 | 166 | 196 | 90.8 | 76.1
2021-06-12 21:00 | 50.3 | 166 | 196 | 90.8 | 76.1
2021-06-12 21:15 | 50.3 | 166 | 196 | 90.8 | 76.1
2021-06-12 21:30 | 50.3 | 166 | 196 | 90.8 | 78.3
2021-06-12 21:45 | 50.3 | 166 | 198 | 90.8 | 78.3
2021-06-12 22:00 | 48.9 | 166 | 201 | 90.8 | 80.5
2021-06-12 22:15 | 48.9 | 166 | 203 | 90.8 | 80.5
2021-06-12 22:30 | 48.9 | 166 | 206 | 90.8 | 80.4
2021-06-12 22:45 | 48.9 | 162 | 208 | 90.8 | 78.3
2021-06-12 23:00 | 48.9 | 162 | 210 | 90.8 | 76.1
2021-06-12 23:15 | 48.9 | 162 | 210 | 90.8 | 74
2021-06-12 23:30 | 48.9 | 162 | 210 | 90.8 | 69.8
2021-06-12 23:45 | 48.9 | 158 | 210 | 90.8 | 67.8
2021-06-13 | 48.9 | 158 | 210 | 90.8 | 67.8
2021-06-13 00:15 | 48.9 | 162 | 210 | 90.8 | 67.7
2021-06-13 00:30 | 47.5 | 162 | 210 | 90.8 | 69.8
2021-06-13 00:45 | 47.5 | 162 | 210 | 90.8 | 71.8
2021-06-13 01:00 | 47.5 | 162 | 213 | 90.8 | 71.8
2021-06-13 01:15 | 47.5 | 158 | 213 | 90.8 | 71.8
2021-06-13 01:30 | 47.5 | 162 | 210 | 90.8 | 71.8
2021-06-13 01:45 | 47.5 | 162 | 210 | 90.8 | 73.9
2021-06-13 02:00 | 46.1 | 158 | 210 | 90.8 | 76.1
2021-06-13 02:15 | 46.1 | 162 | 210 | 90.8 | 76
2021-06-13 02:30 | 46.1 | 158 | 210 | 90.8 | 76
2021-06-13 02:45 | 46.1 | 162 | 210 | 90.8 | 76
2021-06-13 03:00 | 46.1 | 158 | 210 | 90.8 | 76
2021-06-13 03:15 | 46.1 | 158 | 210 | 90.8 | 73.9
2021-06-13 03:30 | 47.5 | 162 | 210 | 90.8 | 69.7
2021-06-13 03:45 | 48.8 | 158 | 210 | 90.8 | 67.7
2021-06-13 04:00 | 48.8 | 162 | 210 | 90.8 | 63.7
2021-06-13 04:15 | 48.8 | 158 | 210 | 90.8 | 61.8
2021-06-13 04:30 | 48.8 | 158 | 210 | 90.8 | 61.8
2021-06-13 04:45 | 48.8 | 158 | 210 | 90.8 | 61.8
2021-06-13 05:00 | 48.8 | 158 | 210 | 90.8 | 67.7
2021-06-13 05:15 | 50.2 | 158 | 210 | 90.8 | 71.8
2021-06-13 05:30 | 50.2 | 158 | 210 | 90.8 | 73.9
2021-06-13 05:45 | 50.2 | 158 | 210 | 90.8 | 73.9
2021-06-13 06:00 | 50.2 | 158 | 210 | 90.8 | 69.7
2021-06-13 06:15 | 50.2 | 158 | 210 | 90.8 | 65.7
2021-06-13 06:30 | 50.2 | 158 | 210 | 90.8 | 63.7
2021-06-13 06:45 | 50.2 | 158 | 208 | 90.8 | 61.8
2021-06-13 07:00 | 50.2 | 158 | 208 | 90.8 | 61.8
2021-06-13 07:15 | 50.2 | 158 | 208 | 90.8 | 65.7
2021-06-13 07:30 | 50.2 | 158 | 208 | 90.8 | 69.7
2021-06-13 07:45 | 50.2 | 158 | 208 | 90.8 | 71.8
2021-06-13 08:00 | 50.2 | 158 | 208 | 90.8 | 73.9
2021-06-13 08:15 | 50.2 | 158 | 208 | 90.8 | 73.9
2021-06-13 08:30 | 50.2 | 158 | 208 | 90.8 | 71.8
2021-06-13 08:45 | 50.2 | 158 | 208 | 90.8 | 67.7
2021-06-13 09:00 | 50.2 | 158 | 208 | 90.8 | 63.7
2021-06-13 09:15 | 50.2 | 158 | 208 | 90.8 | 61.7
2021-06-13 09:30 | 50.2 | 158 | 208 | 90.8 | 63.7
2021-06-13 09:45 | 50.2 | 158 | 208 | 90.8 | 67.6
2021-06-13 10:00 | 48.8 | 158 | 208 | 90.8 | 71.7
2021-06-13 10:15 | 48.8 | 158 | 206 | 90.8 | 73.8
2021-06-13 10:30 | 48.8 | 158 | 206 | 90.8 | 73.8
2021-06-13 10:45 | 48.8 | 158 | 206 | 90.8 | 73.8
2021-06-13 11:00 | 48.8 | 162 | 206 | 90.8 | 73.8
2021-06-13 11:15 | 48.8 | 162 | 206 | 90.8 | 73.8
2021-06-13 11:30 | 47.4 | 162 | 206 | 89.1 | 73.8
2021-06-13 11:45 | 47.4 | 166 | 206 | 89.1 | 71.7
2021-06-13 12:00 | 47.4 | 166 | 206 | 89.1 | 69.7
2021-06-13 12:15 | 46 | 166 | 206 | 89.1 | 69.6
2021-06-13 12:30 | 46 | 166 | 206 | 89.1 | 69.6
2021-06-13 12:45 | 46 | 166 | 206 | 89.1 | 69.6
2021-06-13 13:00 | 46 | 166 | 206 | 89.1 | 69.6
2021-06-13 13:15 | 47.4 | 166 | 206 | 89.1 | 67.6
2021-06-13 13:30 | 47.4 | 166 | 206 | 89.1 | 65.6
2021-06-13 13:45 | 46 | 166 | 208 | 89.1 | 63.6
2021-06-13 14:00 | 47.4 | 171 | 210 | 89.1 | 63.6
2021-06-13 14:15 | 47.4 | 171 | 210 | 89.1 | 67.6
2021-06-13 14:30 | 46 | 171 | 210 | 89.1 | 71.7
2021-06-13 14:45 | 46 | 171 | 210 | 89.1 | 71.7
2021-06-13 15:00 | 46 | 175 | 210 | 89.1 | 73.8
2021-06-13 15:15 | 46 | 175 | 210 | 89.1 | 75.9
2021-06-13 15:30 | 44.7 | 175 | 210 | 89.1 | 73.8
2021-06-13 15:45 | 44.7 | 175 | 210 | 89.1 | 71.7
2021-06-13 16:00 | 44.7 | 175 | 210 | 89.1 | 67.6
2021-06-13 16:15 | 44.7 | 171 | 210 | 89.1 | 65.6
2021-06-13 16:30 | 44.7 | 175 | 213 | 89.1 | 63.6
2021-06-13 16:45 | 44.7 | 175 | 213 | 87.4 | 61.7
2021-06-13 17:00 | 44.7 | 175 | 213 | 87.4 | 61.7
2021-06-13 17:15 | 43.4 | 171 | 213 | 87.4 | 61.7
2021-06-13 17:30 | 44.7 | 175 | 215 | 87.4 | 65.6
2021-06-13 17:45 | 44.7 | 175 | 215 | 87.4 | 67.6
2021-06-13 18:00 | 44.7 | 175 | 215 | 87.4 | 67.6
2021-06-13 18:15 | 44.7 | 175 | 215 | 85.8 | 67.6
2021-06-13 18:30 | 44.7 | 171 | 215 | 85.8 | 67.5
2021-06-13 18:45 | 44.7 | 175 | 215 | 85.8 | 67.5
2021-06-13 19:00 | 44.7 | 171 | 215 | 85.8 | 67.5
2021-06-13 19:15 | 44.6 | 166 | 215 | 85.8 | 65.5
2021-06-13 19:30 | 44.6 | 166 | 215 | 85.8 | 61.6
2021-06-13 19:45 | 44.6 | 166 | 215 | 85.8 | 59.7
2021-06-13 20:00 | 44.6 | 166 | 215 | 85.8 | 57.9
2021-06-13 20:15 | 44.6 | 171 | 215 | 85.8 | 57.9
2021-06-13 20:30 | 44.6 | 171 | 215 | 85.8 | 63.6
2021-06-13 20:45 | 44.6 | 166 | 218 | 84.2 | 67.5
2021-06-13 21:00 | 44.6 | 166 | 218 | 84.2 | 67.5
2021-06-13 21:15 | 44.6 | 166 | 218 | 84.2 | 65.5
2021-06-13 21:30 | 44.6 | 166 | 218 | 84.2 | 61.6
2021-06-13 21:45 | 40.8 | 166 | 215 | 84.2 | 57.8
2021-06-13 22:00 | 39.6 | 162 | 213 | 84.2 | 56
2021-06-13 22:15 | 39.6 | 158 | 213 | 84.2 | 56
2021-06-13 22:30 | 39.6 | 158 | 213 | 84.2 | 56
2021-06-13 22:45 | 38.3 | 158 | 213 | 84.2 | 56
2021-06-13 23:00 | 38.3 | 162 | 215 | 84.2 | 59.7
2021-06-13 23:15 | 38.3 | 158 | 213 | 84.2 | 63.5
2021-06-13 23:30 | 39.6 | 158 | 213 | 84.2 | 67.5
2021-06-13 23:45 | 39.6 | 158 | 213 | 84.2 | 69.5
2021-06-14 | 39.5 | 158 | 213 | 84.2 | 69.5
2021-06-14 00:15 | 39.5 | 158 | 213 | 84.2 | 69.5
2021-06-14 00:30 | 39.5 | 158 | 213 | 84.2 | 67.5
2021-06-14 00:45 | 39.5 | 158 | 210 | 84.2 | 61.6
2021-06-14 01:00 | 40.8 | 158 | 210 | 84.2 | 56
2021-06-14 01:15 | 40.8 | 158 | 208 | 84.2 | 52.4
2021-06-14 01:30 | 40.8 | 158 | 208 | 84.2 | 50.6
2021-06-14 01:45 | 40.8 | 158 | 208 | 84.2 | 48.9
2021-06-14 02:00 | 39.5 | 158 | 208 | 84.2 | 48.9
2021-06-14 02:15 | 42 | 158 | 208 | 84.2 | 48.9
2021-06-14 02:30 | 42 | 158 | 208 | 84.2 | 47.2
2021-06-14 02:45 | 43.3 | 158 | 208 | 84.2 | 47.2
2021-06-14 03:00 | 43.3 | 154 | 208 | 84.2 | 45.6
2021-06-14 03:15 | 43.3 | 158 | 208 | 84.2 | 52.4
2021-06-14 03:30 | 43.3 | 158 | 208 | 84.2 | 63.5
2021-06-14 03:45 | 44.6 | 158 | 208 | 84.2 | 69.5
2021-06-14 04:00 | 44.6 | 158 | 206 | 84.2 | 71.5
2021-06-14 04:15 | 45.9 | 154 | 208 | 84.2 | 71.5
2021-06-14 04:30 | 47.2 | 158 | 208 | 84.2 | 67.4
2021-06-14 04:45 | 47.2 | 158 | 208 | 84.2 | 61.5
2021-06-14 05:00 | 47.2 | 158 | 208 | 84.2 | 55.9
2021-06-14 05:15 | 48.6 | 158 | 208 | 84.2 | 52.4
2021-06-14 05:30 | 48.6 | 154 | 208 | 84.2 | 50.6
2021-06-14 05:45 | 48.6 | 150 | 208 | 84.2 | 48.9
2021-06-14 06:00 | 48.6 | 154 | 208 | 84.2 | 47.2
2021-06-14 06:15 | 48.6 | 154 | 206 | 84.2 | 45.6
2021-06-14 06:30 | 48.6 | 150 | 208 | 84.2 | 45.6
2021-06-14 06:45 | 48.6 | 150 | 206 | 84.2 | 45.6
2021-06-14 07:00 | 48.6 | 154 | 206 | 84.2 | 48.9
2021-06-14 07:15 | 48.6 | 150 | 208 | 84.2 | 59.6
2021-06-14 07:30 | 48.6 | 150 | 208 | 84.2 | 65.4
2021-06-14 07:45 | 48.6 | 150 | 206 | 84.2 | 65.4
2021-06-14 08:00 | 48.6 | 154 | 206 | 84.2 | 61.5
2021-06-14 08:15 | 48.6 | 158 | 206 | 84.2 | 57.7
2021-06-14 08:30 | 48.6 | 154 | 206 | 84.2 | 55.9
2021-06-14 08:45 | 48.6 | 154 | 206 | 84.2 | 52.3
2021-06-14 09:00 | 48.6 | 158 | 203 | 85.8 | 50.6
2021-06-14 09:15 | 48.6 | 158 | 203 | 85.8 | 50.6
2021-06-14 09:30 | 50 | 158 | 203 | 85.8 | 50.6
2021-06-14 09:45 | 49.9 | 158 | 203 | 85.8 | 50.6
2021-06-14 10:00 | 49.9 | 158 | 203 | 85.8 | 57.7
2021-06-14 10:15 | 49.9 | 158 | 203 | 85.8 | 61.5
2021-06-14 10:30 | 48.6 | 158 | 203 | 85.8 | 61.5
2021-06-14 10:45 | 47.2 | 158 | 203 | 85.8 | 63.4
2021-06-14 11:00 | 48.5 | 158 | 206 | 85.8 | 61.5
2021-06-14 11:15 | 49.9 | 158 | 206 | 85.8 | 57.7
2021-06-14 11:30 | 51.3 | 158 | 206 | 85.8 | 54.1
2021-06-14 11:45 | 52.8 | 158 | 206 | 85.8 | 52.3
2021-06-14 12:00 | 52.8 | 158 | 206 | 87.4 | 50.5
2021-06-14 12:15 | 52.8 | 158 | 206 | 87.4 | 50.5
2021-06-14 12:30 | 51.3 | 158 | 208 | 87.4 | 50.5
2021-06-14 12:45 | 51.3 | 158 | 208 | 87.4 | 55.9
2021-06-14 13:00 | 51.3 | 162 | 208 | 87.4 | 59.6
2021-06-14 13:15 | 49.9 | 162 | 208 | 87.4 | 59.6
2021-06-14 13:30 | 49.9 | 162 | 206 | 87.4 | 59.6
2021-06-14 13:45 | 51.3 | 162 | 208 | 87.4 | 59.6
2021-06-14 14:00 | 51.3 | 162 | 206 | 87.4 | 61.4
2021-06-14 14:15 | 51.3 | 162 | 206 | 87.4 | 61.4
2021-06-14 14:30 | 51.3 | 162 | 206 | 87.4 | 63.4
2021-06-14 14:45 | 51.3 | 162 | 206 | 87.4 | 63.4
2021-06-14 15:00 | 52.8 | 162 | 206 | 85.8 | 63.4
2021-06-14 15:15 | 52.7 | 162 | 203 | 85.8 | 61.4
2021-06-14 15:30 | 52.7 | 162 | 206 | 85.8 | 61.4
2021-06-14 15:45 | 52.7 | 162 | 206 | 85.8 | 59.5
2021-06-14 16:00 | 52.7 | 162 | 206 | 85.8 | 55.8
2021-06-14 16:15 | 52.7 | 162 | 206 | 85.8 | 52.2
2021-06-14 16:30 | 51.3 | 162 | 203 | 85.8 | 50.5
2021-06-14 16:45 | 52.7 | 162 | 203 | 85.8 | 48.8
2021-06-14 17:00 | 52.7 | 162 | 203 | 85.8 | 48.8
2021-06-14 17:15 | 52.7 | 162 | 203 | 85.8 | 52.2
2021-06-14 17:30 | 54.2 | 162 | 203 | 85.8 | 57.6
2021-06-14 17:45 | 54.2 | 163 | 201 | 85.8 | 59.5
2021-06-14 18:00 | 58.7 | 163 | 201 | 85.8 | 57.6
2021-06-14 18:15 | 55.7 | 163 | 201 | 85.8 | 54
2021-06-14 18:30 | 54.2 | 163 | 201 | 85.8 | 50.5
2021-06-14 18:45 | 52.7 | 158 | 201 | 84.2 | 48.8
2021-06-14 19:00 | 51.3 | 158 | 198 | 84.2 | 47.1
2021-06-14 19:15 | 52.7 | 158 | 198 | 84.2 | 45.4
2021-06-14 19:30 | 51.3 | 158 | 198 | 84.2 | 45.4
2021-06-14 19:45 | 51.3 | 158 | 198 | 84.2 | 43.8
2021-06-14 20:00 | 51.3 | 158 | 198 | 84.2 | 43.8
2021-06-14 20:15 | 52.7 | 158 | 198 | 84.2 | 43.8
2021-06-14 20:30 | 52.7 | 158 | 198 | 84.2 | 54
2021-06-14 20:45 | 52.7 | 158 | 201 | 84.2 | 59.5
2021-06-14 21:00 | 51.3 | 163 | 201 | 84.2 | 61.4
2021-06-14 21:15 | 49.8 | 163 | 201 | 82.6 | 59.5
2021-06-14 21:30 | 49.8 | 163 | 198 | 81 | 55.8
2021-06-14 21:45 | 49.8 | 163 | 196 | 81 | 52.2
2021-06-14 22:00 | 49.8 | 158 | 196 | 79.4 | 48.7
2021-06-14 22:15 | 49.8 | 154 | 196 | 77.8 | 45.4
2021-06-14 22:30 | 49.8 | 154 | 196 | 77.8 | 45.4
2021-06-14 22:45 | 49.8 | 154 | 198 | 76.3 | 45.4
2021-06-14 23:00 | 49.8 | 154 | 198 | 76.3 | 45.4
2021-06-14 23:15 | 49.8 | 150 | 198 | 74.8 | 43.8
2021-06-14 23:30 | 49.8 | 150 | 198 | 74.8 | 45.4
2021-06-14 23:45 | 49.8 | 150 | 201 | 73.3 | 48.7
2021-06-15 | 49.8 | 150 | 201 | 71.8 | 53.9
2021-06-15 00:15 | 52.7 | 150 | 203 | 70.3 | 55.7
2021-06-15 00:30 | 52.7 | 150 | 203 | 70.3 | 55.7
2021-06-15 00:45 | 51.2 | 150 | 201 | 70.3 | 55.7
2021-06-15 01:00 | 51.2 | 150 | 201 | 70.3 | 53.9
2021-06-15 01:15 | 51.2 | 150 | 198 | 70.3 | 48.7
2021-06-15 01:30 | 49.8 | 150 | 198 | 70.3 | 45.4
2021-06-15 01:45 | 49.8 | 150 | 196 | 70.3 | 42.2
2021-06-15 02:00 | 49.8 | 150 | 196 | 70.3 | 40.6
2021-06-15 02:15 | 49.8 | 150 | 196 | 70.3 | 39.1
2021-06-15 02:30 | 49.8 | 150 | 196 | 70.3 | 37.6
2021-06-15 02:45 | 49.8 | 150 | 196 | 71.8 | 37.6
2021-06-15 03:00 | 49.8 | 150 | 196 | 71.8 | 37.6
2021-06-15 03:15 | 51.2 | 150 | 196 | 71.8 | 36.2
2021-06-15 03:30 | 51.2 | 150 | 196 | 71.8 | 36.2
2021-06-15 03:45 | 51.2 | 150 | 196 | 71.8 | 36.2
2021-06-15 04:00 | 51.2 | 150 | 196 | 71.8 | 36.2
2021-06-15 04:15 | 51.2 | 150 | 196 | 71.8 | 36.2
2021-06-15 04:30 | 51.2 | 147 | 194 | 71.8 | 36.1
2021-06-15 04:45 | 51.2 | 147 | 196 | 71.8 | 36.1
2021-06-15 05:00 | 51.2 | 147 | 196 | 71.8 | 39.1
2021-06-15 05:15 | 51.2 | 147 | 196 | 71.8 | 47
2021-06-15 05:30 | 52.6 | 150 | 196 | 71.8 | 50.4
2021-06-15 05:45 | 52.6 | 154 | 196 | 71.8 | 50.4
2021-06-15 06:00 | 52.6 | 159 | 196 | 71.8 | 48.7
2021-06-15 06:15 | 52.6 | 159 | 196 | 71.8 | 45.4
2021-06-15 06:30 | 52.6 | 159 | 196 | 71.8 | 42.2
2021-06-15 06:45 | 52.6 | 159 | 196 | 71.8 | 39.1
2021-06-15 07:00 | 52.6 | 159 | 196 | 71.8 | 36.1
2021-06-15 07:15 | 52.6 | 163 | 196 | 71.8 | 36.1
2021-06-15 07:30 | 52.6 | 159 | 196 | 71.8 | 34.7
2021-06-15 07:45 | 52.6 | 163 | 196 | 71.8 | 34.7
2021-06-15 08:00 | 54.1 | 163 | 196 | 71.8 | 34.7
2021-06-15 08:15 | 54 | 163 | 198 | 71.8 | 34.7
2021-06-15 08:30 | 54 | 159 | 201 | 71.8 | 34.7
2021-06-15 08:45 | 54 | 163 | 203 | 71.8 | 33.3
2021-06-15 09:00 | 52.6 | 163 | 206 | 71.8 | 33.3
2021-06-15 09:15 | 49.7 | 163 | 208 | 71.8 | 31.9
2021-06-15 09:30 | 49.7 | 163 | 208 | 71.8 | 31.9
2021-06-15 09:45 | 47 | 167 | 208 | 71.8 | 31.9
2021-06-15 10:00 | 48.4 | 167 | 210 | 71.8 | 31.9
2021-06-15 10:15 | 48.3 | 167 | 210 | 71.8 | 33.3
2021-06-15 10:30 | 48.3 | 171 | 210 | 71.8 | 34.7
2021-06-15 10:45 | 48.3 | 171 | 210 | 71.8 | 34.7
2021-06-15 11:00 | 49.7 | 171 | 210 | 71.8 | 34.7
2021-06-15 11:15 | 49.7 | 171 | 210 | 71.8 | 34.7
2021-06-15 11:30 | 51.1 | 171 | 213 | 71.8 | 34.7
2021-06-15 11:45 | 52.6 | 171 | 213 | 71.8 | 34.7
2021-06-15 12:00 | 52.6 | 171 | 213 | 71.8 | 34.7
2021-06-15 12:15 | 55.5 | 175 | 213 | 71.8 | 34.7
2021-06-15 12:30 | 57 | 175 | 215 | 71.8 | 34.7
2021-06-15 12:45 | 55.5 | 180 | 215 | 71.8 | 34.7
2021-06-15 13:00 | 54 | 180 | 215 | 71.8 | 34.7
2021-06-15 13:15 | 54 | 180 | 218 | 71.8 | 34.7
2021-06-15 13:30 | 57 | 180 | 218 | 71.8 | 34.7
2021-06-15 13:45 | 58.5 | 180 | 218 | 71.8 | 33.3
2021-06-15 14:00 | 61.6 | 180 | 218 | 71.8 | 33.3
2021-06-15 14:15 | 61.6 | 180 | 215 | 71.8 | 33.3
2021-06-15 14:30 | 61.6 | 180 | 218 | 71.8 | 33.3
2021-06-15 14:45 | 61.6 | 180 | 215 | 71.8 | 33.3
2021-06-15 15:00 | 61.6 | 180 | 218 | 71.8 | 33.3
2021-06-15 15:15 | 61.6 | 180 | 220 | 71.8 | 33.3
2021-06-15 15:30 | 61.6 | 180 | 223 | 71.8 | 31.9
2021-06-15 15:45 | 61.6 | 180 | 220 | 70.3 | 31.9
2021-06-15 16:00 | 61.6 | 180 | 220 | 70.3 | 31.9
2021-06-15 16:15 | 61.6 | 180 | 223 | 70.3 | 31.9
2021-06-15 16:30 | 61.6 | 175 | 220 | 70.3 | 31.9
2021-06-15 16:45 | 55.4 | 180 | 220 | 70.3 | 31.9
2021-06-15 17:00 | 52.5 | 202 | 220 | 70.3 | 31.9
2021-06-15 17:15 | 52.5 | 171 | 220 | 70.3 | 30.6
2021-06-15 17:30 | 52.5 | 175 | 220 | 70.3 | 30.6
2021-06-15 17:45 | 52.5 | 180 | 220 | 70.3 | 30.6
2021-06-15 18:00 | 55.4 | 171 | 220 | 70.3 | 30.6
2021-06-15 18:15 | 55.4 | 175 | 220 | 70.3 | 30.6
2021-06-15 18:30 | 54 | 175 | 220 | 70.3 | 30.6
2021-06-15 18:45 | 54 | 171 | 220 | 70.3 | 30.6
2021-06-15 19:00 | 52.5 | 171 | 220 | 68.9 | 31.9
2021-06-15 19:15 | 51.1 | 171 | 223 | 68.9 | 31.9
2021-06-15 19:30 | 49.7 | 167 | 228 | 68.9 | 31.9
2021-06-15 19:45 | 48.3 | 171 | 225 | 68.9 | 33.3
2021-06-15 20:00 | 45.6 | 171 | 223 | 68.9 | 33.3
2021-06-15 20:15 | 45.6 | 171 | 220 | 68.9 | 33.3
2021-06-15 20:30 | 45.6 | 171 | 220 | 68.9 | 31.9
2021-06-15 20:45 | 46.9 | 171 | 220 | 68.9 | 31.9
2021-06-15 21:00 | 46.9 | 171 | 220 | 68.9 | 31.9
2021-06-15 21:15 | 46.9 | 171 | 220 | 68.9 | 31.9
2021-06-15 21:30 | 45.6 | 171 | 218 | 68.9 | 31.9
2021-06-15 21:45 | 45.5 | 171 | 218 | 68.9 | 31.9
2021-06-15 22:00 | 44.2 | 167 | 218 | 68.9 | 31.9
2021-06-15 22:15 | 44.2 | 167 | 218 | 68.9 | 31.9
2021-06-15 22:30 | 44.2 | 167 | 218 | 68.9 | 31.9
2021-06-15 22:45 | 44.2 | 163 | 218 | 67.5 | 31.9
2021-06-15 23:00 | 45.5 | 163 | 218 | 67.5 | 31.9
2021-06-15 23:15 | 45.5 | 163 | 218 | 67.5 | 30.6
2021-06-15 23:30 | 45.5 | 163 | 218 | 67.5 | 30.6
2021-06-15 23:45 | 46.9 | 163 | 220 | 67.5 | 29.3
2021-06-16 | 49.6 | 163 | 220 | 67.5 | 29.3
2021-06-16 00:15 | 51 | 163 | 218 | 67.5 | 29.3
2021-06-16 00:30 | 51 | 163 | 218 | 67.5 | 29.3
2021-06-16 00:45 | 52.4 | 163 | 218 | 67.5 | 28
2021-06-16 01:00 | 51 | 163 | 215 | 67.5 | 28
2021-06-16 01:15 | 49.6 | 163 | 215 | 67.5 | 28
2021-06-16 01:30 | 49.6 | 163 | 215 | 67.5 | 28
2021-06-16 01:45 | 48.2 | 163 | 215 | 67.5 | 28
2021-06-16 02:00 | 48.2 | 163 | 215 | 67.5 | 28
2021-06-16 02:15 | 48.2 | 163 | 213 | 67.5 | 28
2021-06-16 02:30 | 48.2 | 163 | 215 | 67.5 | 28
2021-06-16 02:45 | 48.2 | 163 | 215 | 67.5 | 28
2021-06-16 03:00 | 48.2 | 163 | 215 | 67.5 | 28
2021-06-16 03:15 | 48.2 | 163 | 215 | 67.5 | 28
2021-06-16 03:30 | 48.2 | 163 | 215 | 67.5 | 28
2021-06-16 03:45 | 49.6 | 159 | 215 | 67.5 | 28
2021-06-16 04:00 | 49.6 | 155 | 215 | 67.5 | 28
2021-06-16 04:15 | 49.6 | 171 | 215 | 67.5 | 28
2021-06-16 04:30 | 49.6 | 159 | 213 | 67.5 | 28
2021-06-16 04:45 | 49.6 | 167 | 215 | 67.5 | 28
2021-06-16 05:00 | 49.6 | 184 | 213 | 67.5 | 28
2021-06-16 05:15 | 49.6 | 180 | 213 | 67.5 | 28
2021-06-16 05:30 | 51 | 189 | 213 | 67.5 | 28
2021-06-16 05:45 | 51 | 198 | 213 | 67.5 | 28
2021-06-16 06:00 | 51 | 189 | 213 | 67.5 | 28
2021-06-16 06:15 | 51 | 189 | 210 | 67.5 | 28
2021-06-16 06:30 | 51 | 193 | 210 | 67.5 | 28
2021-06-16 06:45 | 51 | 193 | 210 | 67.5 | 28
2021-06-16 07:00 | 51 | 193 | 213 | 67.5 | 28
2021-06-16 07:15 | 51 | 193 | 213 | 67.5 | 28
2021-06-16 07:30 | 51 | 198 | 218 | 67.5 | 28
2021-06-16 07:45 | 51 | 198 | 225 | 67.5 | 28
2021-06-16 08:00 | 50.9 | 189 | 230 | 67.5 | 28
2021-06-16 08:15 | 50.9 | 189 | 236 | 67.5 | 28
2021-06-16 08:30 | 50.9 | 193 | 238 | 68.9 | 28
2021-06-16 08:45 | 52.4 | 193 | 238 | 68.9 | 28
2021-06-16 09:00 | 52.4 | 193 | 238 | 68.9 | 28
2021-06-16 09:15 | 52.4 | 193 | 238 | 68.9 | 28
2021-06-16 09:30 | 52.4 | 193 | 241 | 68.9 | 29.3
2021-06-16 09:45 | 50.9 | 193 | 243 | 68.9 | 30.6
2021-06-16 10:00 | 50.9 | 193 | 243 | 68.9 | 30.6
2021-06-16 10:15 | 49.5 | 193 | 246 | 68.9 | 30.6
2021-06-16 10:30 | 49.5 | 193 | 243 | 68.9 | 30.6
2021-06-16 10:45 | 50.9 | 193 | 243 | 68.9 | 30.6
2021-06-16 11:00 | 53.8 | 193 | 243 | 68.9 | 30.6
2021-06-16 11:15 | 55.3 | 193 | 246 | 68.9 | 30.6
2021-06-16 11:30 | 55.3 | 189 | 246 | 68.9 | 30.6
2021-06-16 11:45 | 55.3 | 189 | 246 | 68.9 | 30.6
2021-06-16 12:00 | 55.3 | 189 | 246 | 68.9 | 30.6
2021-06-16 12:15 | 55.3 | 189 | 246 | 68.9 | 30.6
2021-06-16 12:30 | 55.3 | 184 | 246 | 68.9 | 30.6
2021-06-16 12:45 | 55.3 | 189 | 246 | 68.9 | 30.6
2021-06-16 13:00 | 55.3 | 184 | 246 | 68.9 | 30.6
2021-06-16 13:15 | 55.3 | 189 | 246 | 68.9 | 31.9
2021-06-16 13:30 | 55.3 | 184 | 246 | 68.9 | 31.9
2021-06-16 13:45 | 55.3 | 189 | 243 | 68.9 | 31.9
2021-06-16 14:00 | 53.8 | 184 | 243 | 68.9 | 31.9
2021-06-16 14:15 | 52.3 | 184 | 241 | 68.9 | 31.9
2021-06-16 14:30 | 52.3 | 184 | 241 | 68.9 | 31.9
2021-06-16 14:45 | 52.3 | 189 | 238 | 68.9 | 31.9
2021-06-16 15:00 | 50.9 | 189 | 238 | 68.9 | 31.9
2021-06-16 15:15 | 50.9 | 189 | 238 | 67.5 | 31.9
2021-06-16 15:30 | 49.5 | 189 | 236 | 67.5 | 30.6
2021-06-16 15:45 | 50.9 | 189 | 236 | 67.5 | 30.6
2021-06-16 16:00 | 50.9 | 184 | 236 | 67.5 | 30.6
2021-06-16 16:15 | 52.3 | 189 | 236 | 67.5 | 30.6
2021-06-16 16:30 | 52.3 | 189 | 233 | 67.5 | 29.3
2021-06-16 16:45 | 52.3 | 189 | 233 | 66.1 | 28
2021-06-16 17:00 | 53.7 | 189 | 233 | 66.1 | 28
2021-06-16 17:15 | 56.7 | 189 | 233 | 66.1 | 28
2021-06-16 17:30 | 58.2 | 189 | 233 | 66.1 | 28
2021-06-16 17:45 | 58.2 | 189 | 233 | 66.1 | 28
2021-06-16 18:00 | 56.7 | 189 | 233 | 66.1 | 29.3
2021-06-16 18:15 | 55.2 | 189 | 233 | 66.1 | 29.3
2021-06-16 18:30 | 53.7 | 189 | 233 | 66.1 | 29.3
2021-06-16 18:45 | 52.3 | 189 | 230 | 66.1 | 29.3
2021-06-16 19:00 | 49.4 | 189 | 233 | 64.7 | 29.3
2021-06-16 19:15 | 49.4 | 189 | 230 | 64.7 | 29.3
2021-06-16 19:30 | 49.4 | 189 | 233 | 64.7 | 29.3
2021-06-16 19:45 | 49.4 | 189 | 233 | 63.3 | 29.3
2021-06-16 20:00 | 49.4 | 189 | 233 | 63.3 | 29.3
2021-06-16 20:15 | 49.4 | 189 | 233 | 63.3 | 29.3
2021-06-16 20:30 | 49.4 | 189 | 233 | 63.3 | 29.3
2021-06-16 20:45 | 49.4 | 189 | 233 | 63.3 | 29.3
2021-06-16 21:00 | 48 | 189 | 233 | 63.3 | 29.3
2021-06-16 21:15 | 46.7 | 189 | 236 | 63.3 | 29.3
2021-06-16 21:30 | 46.7 | 189 | 233 | 63.3 | 29.3
2021-06-16 21:45 | 45.3 | 184 | 236 | 63.3 | 29.3
2021-06-16 22:00 | 44 | 184 | 233 | 63.3 | 29.3
2021-06-16 22:15 | 44 | 180 | 236 | 63.3 | 29.3
2021-06-16 22:30 | 44 | 176 | 236 | 63.3 | 29.3
2021-06-16 22:45 | 44 | 171 | 236 | 63.3 | 29.3
2021-06-16 23:00 | 44 | 167 | 236 | 63.3 | 29.3
2021-06-16 23:15 | 44 | 163 | 236 | 63.3 | 29.3
2021-06-16 23:30 | 44 | 171 | 236 | 63.3 | 29.3
2021-06-16 23:45 | 44 | 171 | 236 | 63.3 | 29.3
2021-06-17 | 45.3 | 171 | 236 | 63.3 | 29.3
2021-06-17 00:15 | 46.7 | 167 | 236 | 63.3 | 29.3
2021-06-17 00:30 | 48 | 167 | 236 | 63.3 | 28
2021-06-17 00:45 | 48 | 167 | 233 | 63.3 | 28
2021-06-17 01:00 | 48 | 167 | 230 | 63.3 | 28
2021-06-17 01:15 | 48 | 167 | 228 | 63.3 | 28
2021-06-17 01:30 | 48 | 167 | 225 | 63.3 | 28
2021-06-17 01:45 | 48 | 167 | 223 | 63.3 | 28
2021-06-17 02:00 | 46.6 | 167 | 223 | 63.3 | 28
2021-06-17 02:15 | 46.6 | 167 | 223 | 63.3 | 28
2021-06-17 02:30 | 46.6 | 167 | 223 | 63.3 | 28
2021-06-17 02:45 | 46.6 | 167 | 220 | 63.3 | 28
2021-06-17 03:00 | 46.6 | 167 | 220 | 63.3 | 28
2021-06-17 03:15 | 46.6 | 167 | 218 | 63.3 | 28
2021-06-17 03:30 | 46.6 | 167 | 218 | 63.3 | 28
2021-06-17 03:45 | 48 | 167 | 218 | 63.3 | 28
2021-06-17 04:00 | 48 | 167 | 218 | 63.3 | 28
2021-06-17 04:15 | 49.4 | 167 | 220 | 63.3 | 28
2021-06-17 04:30 | 49.4 | 167 | 218 | 63.3 | 28
2021-06-17 04:45 | 49.4 | 176 | 218 | 63.3 | 28
2021-06-17 05:00 | 49.4 | 176 | 218 | 64.7 | 28
2021-06-17 05:15 | 49.4 | 176 | 218 | 64.7 | 28
2021-06-17 05:30 | 49.4 | 185 | 218 | 64.7 | 28
2021-06-17 05:45 | 49.4 | 189 | 218 | 64.7 | 28
2021-06-17 06:00 | 49.4 | 189 | 218 | 64.7 | 28
2021-06-17 06:15 | 49.3 | 189 | 218 | 64.7 | 28
2021-06-17 06:30 | 49.3 | 189 | 220 | 64.7 | 28
2021-06-17 06:45 | 49.3 | 189 | 218 | 64.7 | 28
2021-06-17 07:00 | 49.3 | 189 | 218 | 64.7 | 28
2021-06-17 07:15 | 49.3 | 189 | 220 | 64.7 | 28
2021-06-17 07:30 | 49.3 | 189 | 223 | 64.7 | 28
2021-06-17 07:45 | 49.3 | 189 | 225 | 64.7 | 28
2021-06-17 08:00 | 49.3 | 189 | 230 | 64.7 | 29.3
2021-06-17 08:15 | 49.3 | 189 | 236 | 64.7 | 30.6
2021-06-17 08:30 | 49.3 | 189 | 236 | 64.7 | 31.9
2021-06-17 08:45 | 49.3 | 189 | 238 | 64.7 | 31.9
2021-06-17 09:00 | 49.3 | 189 | 238 | 64.7 | 31.9
2021-06-17 09:15 | 49.3 | 189 | 238 | 64.7 | 31.9
2021-06-17 09:30 | 49.3 | 189 | 238 | 64.7 | 33.3
2021-06-17 09:45 | 49.3 | 189 | 238 | 64.7 | 33.3
2021-06-17 10:00 | 49.3 | 189 | 241 | 64.7 | 33.3
2021-06-17 10:15 | 49.3 | 189 | 241 | 64.7 | 33.3
2021-06-17 10:30 | 49.3 | 189 | 238 | 64.7 | 33.3
2021-06-17 10:45 | 49.3 | 189 | 238 | 64.7 | 33.3
2021-06-17 11:00 | 50.7 | 189 | 238 | 64.7 | 33.3
2021-06-17 11:15 | 50.7 | 189 | 238 | 64.7 | 33.3
2021-06-17 11:30 | 52.1 | 189 | 238 | 64.7 | 33.3
2021-06-17 11:45 | 52.1 | 189 | 238 | 64.7 | 33.3
2021-06-17 12:00 | 52.1 | 189 | 238 | 64.7 | 33.3
2021-06-17 12:15 | 50.7 | 189 | 238 | 64.7 | 33.3
2021-06-17 12:30 | 50.7 | 189 | 238 | 64.7 | 33.3
2021-06-17 12:45 | 49.3 | 189 | 238 | 64.7 | 33.3
2021-06-17 13:00 | 49.3 | 189 | 238 | 64.7 | 33.3
2021-06-17 13:15 | 50.7 | 189 | 236 | 64.7 | 33.3
2021-06-17 13:30 | 52.1 | 189 | 238 | 64.7 | 33.3
2021-06-17 13:45 | 52.1 | 189 | 236 | 64.7 | 33.3
2021-06-17 14:00 | 52.1 | 189 | 236 | 64.7 | 33.3
2021-06-17 14:15 | 52.1 | 189 | 238 | 64.7 | 33.3
2021-06-17 14:30 | 50.7 | 189 | 238 | 64.7 | 33.3
2021-06-17 14:45 | 50.7 | 189 | 236 | 64.7 | 33.3
2021-06-17 15:00 | 52.1 | 189 | 236 | 64.7 | 33.3
2021-06-17 15:15 | 52.1 | 189 | 236 | 64.7 | 33.3
2021-06-17 15:30 | 50.7 | 189 | 236 | 64.7 | 33.3
2021-06-17 15:45 | 50.7 | 189 | 236 | 64.7 | 33.3
2021-06-17 16:00 | 50.7 | 189 | 236 | 64.7 | 33.3
2021-06-17 16:15 | 52.1 | 189 | 236 | 64.7 | 31.9
2021-06-17 16:30 | 52.1 | 189 | 236 | 64.7 | 31.9
2021-06-17 16:45 | 52.1 | 189 | 233 | 64.7 | 31.9
2021-06-17 17:00 | 52.1 | 185 | 233 | 64.7 | 31.9
2021-06-17 17:15 | 52.1 | 185 | 233 | 63.3 | 31.9
2021-06-17 17:30 | 52.1 | 185 | 233 | 63.3 | 30.6
2021-06-17 17:45 | 47.9 | 180 | 233 | 63.3 | 30.6
2021-06-17 18:00 | 46.5 | 180 | 233 | 63.3 | 30.6
2021-06-17 18:15 | 46.5 | 180 | 233 | 63.3 | 30.6
2021-06-17 18:30 | 46.5 | 180 | 233 | 63.3 | 30.6
2021-06-17 18:45 | 46.5 | 180 | 233 | 63.3 | 30.6
2021-06-17 19:00 | 46.5 | 180 | 233 | 63.3 | 30.6
2021-06-17 19:15 | 46.5 | 180 | 233 | 63.3 | 30.6
2021-06-17 19:30 | 45.2 | 180 | 233 | 63.3 | 30.6
2021-06-17 19:45 | 45.2 | 180 | 230 | 63.3 | 30.6
2021-06-17 20:00 | 45.2 | 180 | 230 | 63.3 | 30.6
2021-06-17 20:15 | 43.9 | 180 | 228 | 61.9 | 29.3
2021-06-17 20:30 | 43.9 | 180 | 228 | 61.9 | 29.3
2021-06-17 20:45 | 43.9 | 180 | 225 | 61.9 | 29.3
2021-06-17 21:00 | 43.8 | 180 | 225 | 61.9 | 29.3
2021-06-17 21:15 | 43.8 | 180 | 225 | 61.9 | 29.3
2021-06-17 21:30 | 42.6 | 180 | 225 | 61.9 | 29.3
2021-06-17 21:45 | 42.6 | 180 | 225 | 61.9 | 29.3
2021-06-17 22:00 | 42.6 | 176 | 225 | 61.9 | 29.3
2021-06-17 22:15 | 42.6 | 176 | 225 | 61.9 | 28
2021-06-17 22:30 | 41.3 | 172 | 225 | 61.9 | 28
2021-06-17 22:45 | 41.3 | 176 | 225 | 61.9 | 28
2021-06-17 23:00 | 41.3 | 168 | 225 | 61.9 | 28
2021-06-17 23:15 | 41.3 | 163 | 228 | 61.9 | 28
2021-06-17 23:30 | 41.3 | 168 | 228 | 61.9 | 26.8
2021-06-17 23:45 | 41.3 | 168 | 228 | 61.9 | 25.5
2021-06-18 | 41.3 | 168 | 228 | 61.9 | 25.5
2021-06-18 00:15 | 41.3 | 168 | 225 | 61.9 | 24.4
2021-06-18 00:30 | 42.5 | 168 | 225 | 61.9 | 24.4
2021-06-18 00:45 | 42.5 | 168 | 223 | 61.9 | 24.4
2021-06-18 01:00 | 42.5 | 168 | 223 | 61.9 | 24.4
2021-06-18 01:15 | 42.5 | 168 | 223 | 61.9 | 24.4
2021-06-18 01:30 | 42.5 | 168 | 220 | 61.9 | 24.4
2021-06-18 01:45 | 41.3 | 168 | 218 | 61.9 | 24.4
2021-06-18 02:00 | 41.3 | 168 | 215 | 61.9 | 24.4
2021-06-18 02:15 | 41.3 | 172 | 218 | 61.9 | 24.4
2021-06-18 02:30 | 41.3 | 172 | 218 | 61.9 | 24.4
2021-06-18 02:45 | 42.5 | 172 | 218 | 61.9 | 23.2
2021-06-18 03:00 | 43.8 | 176 | 218 | 61.9 | 23.2
2021-06-18 03:15 | 43.8 | 176 | 218 | 61.9 | 23.2
2021-06-18 03:30 | 43.8 | 176 | 218 | 61.9 | 23.2
2021-06-18 03:45 | 43.8 | 176 | 218 | 61.9 | 23.2
2021-06-18 04:00 | 43.8 | 176 | 218 | 61.9 | 23.2
2021-06-18 04:15 | 43.8 | 176 | 218 | 61.9 | 23.2
2021-06-18 04:30 | 45.1 | 176 | 218 | 61.9 | 23.2
2021-06-18 04:45 | 45.1 | 176 | 220 | 61.9 | 23.2
2021-06-18 05:00 | 45.1 | 176 | 220 | 61.9 | 23.2
2021-06-18 05:15 | 47.8 | 176 | 223 | 61.9 | 23.2
2021-06-18 05:30 | 50.5 | 176 | 225 | 61.9 | 23.2
2021-06-18 05:45 | 50.5 | 180 | 225 | 61.9 | 23.2
2021-06-18 06:00 | 50.5 | 185 | 225 | 61.9 | 23.2
2021-06-18 06:15 | 50.5 | 185 | 225 | 61.9 | 23.2
2021-06-18 06:30 | 52 | 185 | 228 | 61.9 | 23.2
2021-06-18 06:45 | 52 | 180 | 228 | 61.9 | 23.2
2021-06-18 07:00 | 52 | 185 | 228 | 61.9 | 23.2
2021-06-18 07:15 | 52 | 180 | 228 | 61.9 | 24.4
2021-06-18 07:30 | 51.9 | 185 | 228 | 61.9 | 26.8
2021-06-18 07:45 | 51.9 | 185 | 228 | 61.9 | 26.8
2021-06-18 08:00 | 51.9 | 185 | 228 | 61.9 | 26.8
2021-06-18 08:15 | 51.9 | 180 | 228 | 61.9 | 28
2021-06-18 08:30 | 51.9 | 180 | 230 | 61.9 | 28
2021-06-18 08:45 | 51.9 | 180 | 233 | 61.9 | 28
2021-06-18 09:00 | 51.9 | 185 | 233 | 61.9 | 28
2021-06-18 09:15 | 51.9 | 189 | 236 | 61.9 | 28
2021-06-18 09:30 | 53.4 | 189 | 236 | 61.9 | 28
2021-06-18 09:45 | 53.4 | 189 | 236 | 61.9 | 28
2021-06-18 10:00 | 54.8 | 194 | 236 | 61.9 | 28
2021-06-18 10:15 | 54.8 | 189 | 236 | 61.9 | 28
2021-06-18 10:30 | 54.8 | 194 | 236 | 61.9 | 28
2021-06-18 10:45 | 54.8 | 194 | 236 | 61.9 | 28
2021-06-18 11:00 | 54.8 | 194 | 238 | 61.9 | 28
2021-06-18 11:15 | 53.4 | 194 | 241 | 61.9 | 28
2021-06-18 11:30 | 53.4 | 194 | 243 | 61.9 | 28
2021-06-18 11:45 | 54.8 | 194 | 243 | 61.9 | 28
2021-06-18 12:00 | 54.8 | 194 | 243 | 60.6 | 28
2021-06-18 12:15 | 54.8 | 194 | 246 | 60.6 | 28
2021-06-18 12:30 | 54.8 | 194 | 249 | 60.6 | 28
2021-06-18 12:45 | 54.8 | 194 | 249 | 60.6 | 28
2021-06-18 13:00 | 54.8 | 194 | 249 | 60.6 | 28
2021-06-18 13:15 | 51.9 | 194 | 249 | 60.6 | 28
2021-06-18 13:30 | 50.5 | 194 | 249 | 60.6 | 28
2021-06-18 13:45 | 49.1 | 194 | 249 | 59.2 | 28
2021-06-18 14:00 | 49.1 | 194 | 249 | 59.2 | 28
2021-06-18 14:15 | 49.1 | 194 | 249 | 59.2 | 28
2021-06-18 14:30 | 47.7 | 194 | 249 | 59.2 | 28
2021-06-18 14:45 | 47.7 | 199 | 249 | 59.2 | 28
2021-06-18 15:00 | 47.7 | 194 | 249 | 59.2 | 28
2021-06-18 15:15 | 47.7 | 194 | 249 | 59.2 | 28
2021-06-18 15:30 | 49.1 | 194 | 249 | 59.2 | 28
2021-06-18 15:45 | 49.1 | 194 | 249 | 57.9 | 28
2021-06-18 16:00 | 49.1 | 199 | 249 | 57.9 | 28
2021-06-18 16:15 | 47.7 | 199 | 246 | 57.9 | 28
2021-06-18 16:30 | 47.7 | 199 | 249 | 57.9 | 28
2021-06-18 16:45 | 47.7 | 199 | 246 | 57.9 | 28
2021-06-18 17:00 | 49 | 199 | 246 | 57.9 | 26.8
2021-06-18 17:15 | 50.4 | 199 | 246 | 57.9 | 26.8
2021-06-18 17:30 | 50.4 | 199 | 246 | 57.9 | 26.8
2021-06-18 17:45 | 50.4 | 199 | 246 | 56.6 | 26.8
2021-06-18 18:00 | 50.4 | 199 | 249 | 56.6 | 26.8
2021-06-18 18:15 | 50.4 | 199 | 246 | 56.6 | 28
2021-06-18 18:30 | 50.4 | 199 | 249 | 56.6 | 28
2021-06-18 18:45 | 50.4 | 199 | 249 | 56.6 | 28
2021-06-18 19:00 | 50.4 | 203 | 249 | 56.6 | 28
2021-06-18 19:15 | 50.4 | 199 | 249 | 56.6 | 26.8
2021-06-18 19:30 | 50.4 | 199 | 249 | 55.4 | 26.8
2021-06-18 19:45 | 51.8 | 185 | 249 | 55.4 | 26.8
2021-06-18 20:00 | 51.8 | 185 | 249 | 55.4 | 26.8
2021-06-18 20:15 | 51.8 | 185 | 251 | 55.4 | 26.8
2021-06-18 20:30 | 51.8 | 185 | 251 | 55.4 | 26.8
2021-06-18 20:45 | 51.8 | 185 | 251 | 55.4 | 26.8
2021-06-18 21:00 | 51.8 | 185 | 251 | 55.4 | 26.8
2021-06-18 21:15 | 51.8 | 185 | 251 | 55.4 | 26.8
2021-06-18 21:30 | 50.4 | 185 | 251 | 55.4 | 25.5
2021-06-18 21:45 | 50.4 | 185 | 251 | 55.4 | 25.5
2021-06-18 22:00 | 49 | 181 | 251 | 55.4 | 25.5
2021-06-18 22:15 | 49 | 181 | 246 | 55.4 | 25.5
2021-06-18 22:30 | 47.6 | 181 | 243 | 55.4 | 25.5
2021-06-18 22:45 | 47.6 | 176 | 241 | 55.4 | 25.5
2021-06-18 23:00 | 47.6 | 164 | 241 | 55.4 | 25.5
2021-06-18 23:15 | 47.6 | 164 | 241 | 55.4 | 25.5
2021-06-18 23:30 | 47.6 | 164 | 241 | 55.4 | 25.5
2021-06-18 23:45 | 47.6 | 164 | 241 | 55.4 | 24.4
2021-06-19 | 47.6 | 164 | 241 | 55.4 | 23.2
2021-06-19 00:15 | 46.3 | 164 | 241 | 55.4 | 23.2
2021-06-19 00:30 | 46.3 | 164 | 238 | 55.4 | 23.2
2021-06-19 00:45 | 47.6 | 164 | 238 | 55.4 | 23.2
2021-06-19 01:00 | 47.6 | 164 | 236 | 55.4 | 23.2
2021-06-19 01:15 | 49 | 160 | 233 | 55.4 | 23.2
2021-06-19 01:30 | 47.6 | 160 | 228 | 55.4 | 23.2
2021-06-19 01:45 | 47.6 | 155 | 223 | 55.4 | 23.2
2021-06-19 02:00 | 47.6 | 155 | 220 | 55.4 | 23.2
2021-06-19 02:15 | 47.6 | 151 | 220 | 55.4 | 23.2
2021-06-19 02:30 | 46.2 | 151 | 220 | 55.4 | 23.2
2021-06-19 02:45 | 46.2 | 151 | 220 | 55.4 | 25.5
2021-06-19 03:00 | 46.2 | 151 | 218 | 55.4 | 25.5
2021-06-19 03:15 | 46.2 | 155 | 218 | 55.4 | 25.5
2021-06-19 03:30 | 47.6 | 151 | 218 | 55.4 | 24.4
2021-06-19 03:45 | 47.6 | 155 | 215 | 55.4 | 24.4
2021-06-19 04:00 | 47.6 | 155 | 213 | 55.4 | 24.4
2021-06-19 04:15 | 47.6 | 151 | 210 | 55.4 | 24.4
2021-06-19 04:30 | 47.6 | 155 | 210 | 55.4 | 24.4
2021-06-19 04:45 | 46.2 | 155 | 208 | 55.4 | 24.4
2021-06-19 05:00 | 46.2 | 151 | 206 | 55.4 | 24.4
2021-06-19 05:15 | 46.2 | 151 | 206 | 55.4 | 24.4
2021-06-19 05:30 | 47.6 | 151 | 203 | 55.4 | 24.4
2021-06-19 05:45 | 46.2 | 152 | 203 | 55.4 | 24.4
2021-06-19 06:00 | 46.2 | 172 | 203 | 55.4 | 24.4
2021-06-19 06:15 | 46.2 | 172 | 203 | 55.4 | 24.4
2021-06-19 06:30 | 46.2 | 176 | 203 | 55.4 | 24.4
2021-06-19 06:45 | 46.2 | 190 | 203 | 55.4 | 24.4
2021-06-19 07:00 | 46.2 | 190 | 201 | 55.4 | 24.4
2021-06-19 07:15 | 46.2 | 190 | 201 | 55.4 | 24.4
2021-06-19 07:30 | 47.5 | 190 | 201 | 55.4 | 24.4
2021-06-19 07:45 | 47.5 | 190 | 201 | 55.4 | 24.4
2021-06-19 08:00 | 47.5 | 185 | 201 | 55.4 | 25.5
2021-06-19 08:15 | 47.5 | 190 | 201 | 55.4 | 28
2021-06-19 08:30 | 48.9 | 194 | 203 | 55.4 | 28
2021-06-19 08:45 | 48.9 | 185 | 213 | 55.4 | 28
2021-06-19 09:00 | 48.9 | 185 | 218 | 55.4 | 28
2021-06-19 09:15 | 48.9 | 185 | 225 | 55.4 | 28
2021-06-19 09:30 | 48.9 | 185 | 230 | 55.4 | 28
2021-06-19 09:45 | 46.2 | 190 | 233 | 55.4 | 28
2021-06-19 10:00 | 44.9 | 190 | 233 | 55.4 | 28
2021-06-19 10:15 | 44.8 | 185 | 233 | 55.4 | 29.3
2021-06-19 10:30 | 44.8 | 185 | 233 | 55.4 | 29.3
2021-06-19 10:45 | 44.8 | 185 | 233 | 56.6 | 29.3
2021-06-19 11:00 | 46.2 | 185 | 236 | 56.6 | 29.3
2021-06-19 11:15 | 46.2 | 185 | 236 | 56.6 | 29.3
2021-06-19 11:30 | 46.2 | 185 | 236 | 56.6 | 28
2021-06-19 11:45 | 46.2 | 185 | 236 | 56.6 | 28
2021-06-19 12:00 | 46.2 | 185 | 236 | 56.6 | 28
2021-06-19 12:15 | 46.2 | 181 | 236 | 56.6 | 28
2021-06-19 12:30 | 46.2 | 176 | 236 | 56.6 | 28
2021-06-19 12:45 | 44.8 | 176 | 236 | 56.6 | 28
2021-06-19 13:00 | 44.8 | 176 | 236 | 56.6 | 29.3
2021-06-19 13:15 | 44.8 | 176 | 236 | 56.6 | 29.3
2021-06-19 13:30 | 46.1 | 176 | 236 | 56.6 | 29.3
2021-06-19 13:45 | 46.1 | 176 | 236 | 56.6 | 30.6
2021-06-19 14:00 | 46.1 | 176 | 236 | 56.6 | 30.6
2021-06-19 14:15 | 44.8 | 176 | 236 | 56.6 | 30.6
2021-06-19 14:30 | 43.5 | 176 | 233 | 56.6 | 30.6
2021-06-19 14:45 | 43.5 | 176 | 233 | 55.4 | 30.6
2021-06-19 15:00 | 43.5 | 176 | 230 | 55.4 | 29.3
2021-06-19 15:15 | 43.5 | 176 | 225 | 55.4 | 29.3
2021-06-19 15:30 | 42.2 | 176 | 225 | 55.4 | 29.3
2021-06-19 15:45 | 43.5 | 172 | 225 | 55.4 | 29.3
2021-06-19 16:00 | 42.2 | 168 | 225 | 55.4 | 29.3
2021-06-19 16:15 | 42.2 | 168 | 225 | 55.4 | 29.3
2021-06-19 16:30 | 42.2 | 168 | 225 | 55.4 | 29.3
2021-06-19 16:45 | 43.5 | 168 | 225 | 55.4 | 28
2021-06-19 17:00 | 46.1 | 164 | 225 | 55.4 | 28
2021-06-19 17:15 | 46.1 | 168 | 223 | 55.4 | 28
2021-06-19 17:30 | 46.1 | 164 | 223 | 55.4 | 28
2021-06-19 17:45 | 46.1 | 164 | 223 | 55.4 | 28
2021-06-19 18:00 | 46.1 | 164 | 223 | 55.4 | 28
2021-06-19 18:15 | 46.1 | 164 | 223 | 55.4 | 28
2021-06-19 18:30 | 46.1 | 164 | 218 | 55.4 | 28
2021-06-19 18:45 | 46.1 | 164 | 218 | 55.4 | 28
2021-06-19 19:00 | 47.4 | 168 | 215 | 55.4 | 28
2021-06-19 19:15 | 47.4 | 164 | 215 | 55.4 | 28
2021-06-19 19:30 | 48.8 | 168 | 215 | 55.4 | 28
2021-06-19 19:45 | 48.8 | 168 | 215 | 55.4 | 28
2021-06-19 20:00 | 48.8 | 168 | 215 | 55.4 | 28
2021-06-19 20:15 | 48.8 | 164 | 213 | 55.4 | 28
2021-06-19 20:30 | 48.8 | 168 | 213 | 55.4 | 28
2021-06-19 20:45 | 48.8 | 168 | 213 | 55.4 | 28
2021-06-19 21:00 | 48.8 | 168 | 213 | 55.4 | 28
2021-06-19 21:15 | 48.8 | 168 | 213 | 55.4 | 28
2021-06-19 21:30 | 47.4 | 168 | 213 | 55.4 | 28
2021-06-19 21:45 | 46.1 | 168 | 213 | 54.1 | 28
2021-06-19 22:00 | 46.1 | 164 | 213 | 54.1 | 28
2021-06-19 22:15 | 46.1 | 160 | 213 | 54.1 | 28
2021-06-19 22:30 | 46.1 | 160 | 213 | 54.1 | 28
2021-06-19 22:45 | 46.1 | 160 | 213 | 54.1 | 28
2021-06-19 23:00 | 46.1 | 156 | 213 | 54.1 | 28
2021-06-19 23:15 | 46.1 | 152 | 213 | 54.1 | 28
2021-06-19 23:30 | 46.1 | 152 | 213 | 54.1 | 28
2021-06-19 23:45 | 46.1 | 152 | 213 | 54.1 | 28
2021-06-20 | 46.1 | 152 | 213 | 54.1 | 28
2021-06-20 00:15 | 47.4 | 152 | 215 | 54.1 | 28
2021-06-20 00:30 | 48.8 | 152 | 215 | 54.1 | 28
2021-06-20 00:45 | 50.2 | 152 | 213 | 54.1 | 26.8
2021-06-20 01:00 | 50.2 | 156 | 210 | 54.1 | 26.8
2021-06-20 01:15 | 48.8 | 156 | 210 | 54.1 | 26.8
2021-06-20 01:30 | 48.8 | 156 | 208 | 54.1 | 26.8
2021-06-20 01:45 | 47.4 | 164 | 206 | 54.1 | 26.8
2021-06-20 02:00 | 47.4 | 164 | 203 | 54.1 | 26.8
2021-06-20 02:15 | 47.4 | 160 | 201 | 54.1 | 26.8
2021-06-20 02:30 | 47.4 | 160 | 201 | 54.1 | 26.8
2021-06-20 02:45 | 47.4 | 160 | 201 | 54.1 | 26.8
2021-06-20 03:00 | 47.4 | 160 | 201 | 54.1 | 26.8
2021-06-20 03:15 | 47.4 | 160 | 201 | 54.1 | 26.8
2021-06-20 03:30 | 47.4 | 160 | 201 | 54.1 | 26.8
2021-06-20 03:45 | 46 | 164 | 203 | 54.1 | 26.8
2021-06-20 04:00 | 47.4 | 160 | 203 | 54.1 | 26.8
2021-06-20 04:15 | 47.4 | 160 | 206 | 54.1 | 26.8
2021-06-20 04:30 | 47.4 | 160 | 208 | 54.1 | 26.8
2021-06-20 04:45 | 48.7 | 160 | 210 | 54.1 | 26.8
2021-06-20 05:00 | 48.7 | 164 | 210 | 54.1 | 26.8
2021-06-20 05:15 | 48.7 | 164 | 210 | 54.1 | 26.8
2021-06-20 05:30 | 48.7 | 164 | 210 | 54.1 | 26.8
2021-06-20 05:45 | 48.7 | 164 | 210 | 54.1 | 26.8
2021-06-20 06:00 | 50.1 | 181 | 208 | 54.1 | 26.8
2021-06-20 06:15 | 51.5 | 181 | 210 | 54.1 | 28
2021-06-20 06:30 | 51.5 | 181 | 208 | 54.1 | 28
2021-06-20 06:45 | 51.5 | 185 | 210 | 54.1 | 28
2021-06-20 07:00 | 51.5 | 190 | 210 | 54.1 | 29.3
2021-06-20 07:15 | 51.5 | 190 | 210 | 54.1 | 30.6
2021-06-20 07:30 | 50.1 | 185 | 208 | 54.1 | 30.6
2021-06-20 07:45 | 50.1 | 185 | 208 | 54.1 | 31.9
2021-06-20 08:00 | 50.1 | 185 | 210 | 54.1 | 31.9
2021-06-20 08:15 | 50.1 | 185 | 210 | 54.1 | 31.9
2021-06-20 08:30 | 50.1 | 185 | 215 | 55.4 | 31.9
2021-06-20 08:45 | 50.1 | 190 | 223 | 55.4 | 31.9
2021-06-20 09:00 | 50.1 | 190 | 225 | 55.4 | 31.9
2021-06-20 09:15 | 50.1 | 185 | 230 | 55.4 | 31.9
2021-06-20 09:30 | 50.1 | 185 | 233 | 55.4 | 31.9
2021-06-20 09:45 | 50.1 | 185 | 233 | 55.4 | 31.9
2021-06-20 10:00 | 50.1 | 185 | 236 | 55.4 | 31.9
2021-06-20 10:15 | 51.5 | 185 | 233 | 55.4 | 31.9
2021-06-20 10:30 | 51.5 | 185 | 233 | 55.4 | 31.9
2021-06-20 10:45 | 51.5 | 185 | 233 | 55.4 | 31.9
2021-06-20 11:00 | 51.5 | 190 | 233 | 55.4 | 31.9
2021-06-20 11:15 | 51.5 | 190 | 236 | 55.4 | 31.9
2021-06-20 11:30 | 51.5 | 190 | 236 | 55.4 | 31.9
2021-06-20 11:45 | 51.5 | 190 | 236 | 55.4 | 31.9
2021-06-20 12:00 | 51.5 | 190 | 236 | 55.4 | 31.9
2021-06-20 12:15 | 51.5 | 190 | 233 | 55.4 | 31.9
2021-06-20 12:30 | 51.5 | 186 | 236 | 55.4 | 31.9
2021-06-20 12:45 | 51.5 | 190 | 236 | 55.4 | 31.9
2021-06-20 13:00 | 51.5 | 190 | 236 | 55.4 | 30.6
2021-06-20 13:15 | 51.5 | 186 | 233 | 55.4 | 30.6
2021-06-20 13:30 | 51.5 | 186 | 233 | 55.4 | 30.6
2021-06-20 13:45 | 51.5 | 186 | 233 | 55.4 | 30.6
2021-06-20 14:00 | 51.5 | 181 | 233 | 55.4 | 30.6
2021-06-20 14:15 | 51.5 | 181 | 233 | 55.4 | 30.6
2021-06-20 14:30 | 51.5 | 181 | 233 | 55.4 | 30.6
2021-06-20 14:45 | 51.5 | 181 | 233 | 55.4 | 30.6
2021-06-20 15:00 | 51.5 | 181 | 230 | 54.1 | 29.3
2021-06-20 15:15 | 51.4 | 177 | 233 | 54.1 | 29.3
2021-06-20 15:30 | 51.4 | 181 | 230 | 54.1 | 29.3
2021-06-20 15:45 | 50 | 181 | 230 | 54.1 | 29.3
2021-06-20 16:00 | 50 | 181 | 228 | 54.1 | 29.3
2021-06-20 16:15 | 48.6 | 181 | 228 | 54.1 | 29.3
2021-06-20 16:30 | 48.6 | 181 | 228 | 54.1 | 30.6
2021-06-20 16:45 | 48.6 | 181 | 225 | 52.8 | 30.6
2021-06-20 17:00 | 48.6 | 181 | 225 | 52.8 | 30.6
2021-06-20 17:15 | 48.6 | 181 | 225 | 52.8 | 30.6
2021-06-20 17:30 | 48.6 | 181 | 225 | 52.8 | 30.6
2021-06-20 17:45 | 48.6 | 181 | 223 | 52.8 | 29.3
2021-06-20 18:00 | 48.6 | 173 | 223 | 52.8 | 29.3
2021-06-20 18:15 | 48.6 | 173 | 223 | 52.8 | 28
2021-06-20 18:30 | 48.6 | 173 | 223 | 51.6 | 28
2021-06-20 18:45 | 48.6 | 173 | 223 | 51.6 | 28
2021-06-20 19:00 | 48.6 | 173 | 220 | 51.6 | 28
2021-06-20 19:15 | 50 | 173 | 220 | 51.6 | 28
2021-06-20 19:30 | 50 | 173 | 223 | 51.6 | 28
2021-06-20 19:45 | 50 | 173 | 223 | 51.6 | 28
2021-06-20 20:00 | 48.6 | 173 | 220 | 51.6 | 28
2021-06-20 20:15 | 48.6 | 173 | 220 | 51.6 | 28
2021-06-20 20:30 | 48.6 | 173 | 218 | 51.6 | 28
2021-06-20 20:45 | 48.6 | 173 | 215 | 51.6 | 28
2021-06-20 21:00 | 48.6 | 164 | 215 | 51.6 | 28
2021-06-20 21:15 | 48.6 | 168 | 215 | 51.6 | 28
2021-06-20 21:30 | 48.6 | 168 | 215 | 51.6 | 28
2021-06-20 21:45 | 50 | 168 | 215 | 51.6 | 28
2021-06-20 22:00 | 50 | 168 | 215 | 51.6 | 28
2021-06-20 22:15 | 50 | 168 | 215 | 51.6 | 28
2021-06-20 22:30 | 50 | 168 | 215 | 51.6 | 28
2021-06-20 22:45 | 50 | 168 | 215 | 51.6 | 28
2021-06-20 23:00 | 50 | 168 | 218 | 51.6 | 28
2021-06-20 23:15 | 51.4 | 168 | 215 | 51.6 | 28
2021-06-20 23:30 | 51.4 | 168 | 215 | 51.6 | 26.8
2021-06-20 23:45 | 51.4 | 168 | 213 | 51.6 | 25.5
2021-06-21 | 50 | 168 | 213 | 51.6 | 25.5
2021-06-21 00:15 | 51.4 | 168 | 213 | 51.6 | 25.5
2021-06-21 00:30 | 51.4 | 168 | 213 | 51.6 | 25.5
2021-06-21 00:45 | 51.4 | 164 | 213 | 51.6 | 25.5
2021-06-21 01:00 | 52.8 | 160 | 213 | 51.6 | 25.5
2021-06-21 01:15 | 51.4 | 160 | 213 | 51.6 | 25.5
2021-06-21 01:30 | 49.9 | 160 | 213 | 51.6 | 25.5
2021-06-21 01:45 | 48.6 | 160 | 213 | 51.6 | 25.5
2021-06-21 02:00 | 48.6 | 160 | 213 | 51.6 | 25.5
2021-06-21 02:15 | 48.5 | 156 | 210 | 51.6 | 25.5
2021-06-21 02:30 | 49.9 | 160 | 210 | 51.6 | 25.5
2021-06-21 02:45 | 51.3 | 160 | 213 | 51.6 | 25.5
2021-06-21 03:00 | 51.3 | 156 | 213 | 51.6 | 25.5
2021-06-21 03:15 | 51.3 | 160 | 210 | 51.6 | 25.5
2021-06-21 03:30 | 51.3 | 160 | 210 | 51.6 | 25.5
2021-06-21 03:45 | 51.3 | 160 | 208 | 51.6 | 25.5
2021-06-21 04:00 | 51.3 | 160 | 208 | 51.6 | 25.5
2021-06-21 04:15 | 51.3 | 160 | 208 | 51.6 | 25.5
2021-06-21 04:30 | 51.3 | 160 | 206 | 51.6 | 25.5
2021-06-21 04:45 | 52.8 | 160 | 206 | 51.6 | 25.5
2021-06-21 05:00 | 52.8 | 160 | 206 | 51.6 | 25.5
2021-06-21 05:15 | 52.8 | 156 | 206 | 51.6 | 25.5
2021-06-21 05:30 | 52.8 | 156 | 206 | 51.6 | 25.5
2021-06-21 05:45 | 52.8 | 156 | 203 | 51.6 | 25.5
2021-06-21 06:00 | 52.8 | 164 | 203 | 51.6 | 25.5
2021-06-21 06:15 | 52.7 | 168 | 206 | 51.6 | 25.5
2021-06-21 06:30 | 52.7 | 168 | 206 | 51.6 | 26.8
2021-06-21 06:45 | 52.7 | 168 | 203 | 51.6 | 26.8
2021-06-21 07:00 | 52.7 | 168 | 203 | 51.6 | 26.8
2021-06-21 07:15 | 52.7 | 168 | 203 | 51.6 | 26.8
2021-06-21 07:30 | 52.7 | 168 | 203 | 51.6 | 26.8
2021-06-21 07:45 | 52.7 | 168 | 203 | 51.6 | 28
2021-06-21 08:00 | 52.7 | 168 | 203 | 51.6 | 29.3
2021-06-21 08:15 | 52.7 | 168 | 203 | 51.6 | 30.6
2021-06-21 08:30 | 52.7 | 168 | 206 | 51.6 | 30.6
2021-06-21 08:45 | 52.7 | 168 | 208 | 51.6 | 30.6
2021-06-21 09:00 | 52.7 | 168 | 210 | 51.6 | 30.6
2021-06-21 09:15 | 52.7 | 168 | 213 | 51.6 | 30.6
2021-06-21 09:30 | 52.7 | 168 | 213 | 51.6 | 30.6
2021-06-21 09:45 | 52.7 | 168 | 213 | 51.6 | 30.6
2021-06-21 10:00 | 51.3 | 168 | 213 | 51.6 | 30.6
2021-06-21 10:15 | 51.3 | 168 | 213 | 51.6 | 30.6
2021-06-21 10:30 | 52.7 | 168 | 213 | 52.8 | 30.6
2021-06-21 10:45 | 54.2 | 164 | 213 | 52.8 | 30.6
2021-06-21 11:00 | 52.7 | 168 | 213 | 52.8 | 30.6
2021-06-21 11:15 | 54.2 | 168 | 213 | 52.8 | 30.6
2021-06-21 11:30 | 52.7 | 168 | 213 | 52.8 | 30.6
2021-06-21 11:45 | 52.7 | 168 | 213 | 52.8 | 30.6
2021-06-21 12:00 | 52.7 | 168 | 213 | 52.8 | 31.9
2021-06-21 12:15 | 52.7 | 168 | 213 | 52.8 | 31.9
2021-06-21 12:30 | 52.7 | 168 | 210 | 52.8 | 31.9
2021-06-21 12:45 | 52.7 | 168 | 210 | 52.8 | 31.9
2021-06-21 13:00 | 51.3 | 168 | 210 | 52.8 | 31.9
2021-06-21 13:15 | 48.5 | 168 | 210 | 52.8 | 31.9
2021-06-21 13:30 | 48.5 | 168 | 210 | 52.8 | 31.9
2021-06-21 13:45 | 48.4 | 168 | 210 | 52.8 | 31.9
2021-06-21 14:00 | 48.4 | 168 | 210 | 52.8 | 31.9
2021-06-21 14:15 | 49.8 | 168 | 210 | 51.6 | 30.6
2021-06-21 14:30 | 48.4 | 168 | 210 | 51.6 | 29.3
2021-06-21 14:45 | 48.4 | 168 | 208 | 51.6 | 30.6
2021-06-21 15:00 | 48.4 | 168 | 210 | 51.6 | 30.6
2021-06-21 15:15 | 48.4 | 169 | 208 | 51.6 | 30.6
2021-06-21 15:30 | 48.4 | 169 | 208 | 51.6 | 30.6
2021-06-21 15:45 | 49.8 | 169 | 208 | 51.6 | 30.6
2021-06-21 16:00 | 48.4 | 169 | 206 | 51.6 | 30.6
2021-06-21 16:15 | 48.4 | 169 | 206 | 51.6 | 30.6
2021-06-21 16:30 | 47.1 | 169 | 206 | 51.6 | 30.6
2021-06-21 16:45 | 45.7 | 169 | 206 | 51.6 | 30.6
2021-06-21 17:00 | 47.1 | 169 | 203 | 51.6 | 30.6
2021-06-21 17:15 | 48.4 | 169 | 203 | 51.6 | 30.6
2021-06-21 17:30 | 49.8 | 169 | 203 | 51.6 | 30.6
2021-06-21 17:45 | 49.8 | 169 | 203 | 51.6 | 30.6
2021-06-21 18:00 | 49.8 | 169 | 203 | 51.6 | 30.6
2021-06-21 18:15 | 49.8 | 169 | 203 | 51.6 | 30.6
2021-06-21 18:30 | 49.8 | 169 | 203 | 51.6 | 30.6
2021-06-21 18:45 | 49.8 | 169 | 203 | 51.6 | 30.6
2021-06-21 19:00 | 49.8 | 169 | 203 | 51.6 | 29.3
2021-06-21 19:15 | 49.8 | 169 | 201 | 51.6 | 29.3
2021-06-21 19:30 | 49.8 | 169 | 203 | 51.6 | 28
2021-06-21 19:45 | 49.8 | 169 | 201 | 51.6 | 28
2021-06-21 20:00 | 49.8 | 169 | 203 | 50.4 | 28
2021-06-21 20:15 | 49.8 | 169 | 203 | 50.4 | 28
2021-06-21 20:30 | 49.8 | 169 | 203 | 50.4 | 26.8
2021-06-21 20:45 | 49.8 | 169 | 203 | 50.4 | 26.8
2021-06-21 21:00 | 49.8 | 169 | 203 | 50.4 | 26.8
2021-06-21 21:15 | 49.8 | 169 | 203 | 50.4 | 26.8
2021-06-21 21:30 | 48.4 | 169 | 203 | 50.4 | 26.8
2021-06-21 21:45 | 47 | 169 | 203 | 50.4 | 26.8
2021-06-21 22:00 | 45.7 | 169 | 203 | 50.4 | 26.8
2021-06-21 22:15 | 45.7 | 169 | 203 | 50.4 | 25.5
2021-06-21 22:30 | 47 | 169 | 206 | 50.4 | 25.5
2021-06-21 22:45 | 49.8 | 169 | 206 | 50.4 | 25.5
2021-06-21 23:00 | 49.8 | 164 | 206 | 50.4 | 25.5
2021-06-21 23:15 | 49.8 | 160 | 206 | 50.4 | 26.8
2021-06-21 23:30 | 49.8 | 156 | 206 | 50.4 | 26.8
2021-06-21 23:45 | 51.2 | 156 | 208 | 50.4 | 25.5
2021-06-22 | 52.6 | 156 | 208 | 50.4 | 25.5
2021-06-22 00:15 | 54 | 156 | 208 | 50.4 | 24.4
2021-06-22 00:30 | 54 | 156 | 208 | 50.4 | 24.4
2021-06-22 00:45 | 55.5 | 156 | 208 | 50.4 | 24.4
2021-06-22 01:00 | 54 | 156 | 210 | 50.4 | 24.4
2021-06-22 01:15 | 54 | 156 | 210 | 50.4 | 24.4
2021-06-22 01:30 | 54 | 156 | 208 | 50.4 | 24.4
2021-06-22 01:45 | 52.6 | 156 | 206 | 50.4 | 24.4
2021-06-22 02:00 | 52.6 | 156 | 203 | 51.6 | 24.4
2021-06-22 02:15 | 52.6 | 156 | 203 | 51.6 | 24.4
2021-06-22 02:30 | 52.6 | 156 | 203 | 51.6 | 24.4
2021-06-22 02:45 | 52.6 | 156 | 201 | 51.6 | 24.4
2021-06-22 03:00 | 52.6 | 156 | 201 | 51.6 | 24.4
2021-06-22 03:15 | 54 | 156 | 201 | 51.6 | 24.4
2021-06-22 03:30 | 54 | 156 | 201 | 51.6 | 24.4
2021-06-22 03:45 | 54 | 156 | 201 | 52.8 | 24.4
2021-06-22 04:00 | 54 | 156 | 201 | 52.8 | 24.4
2021-06-22 04:15 | 54 | 156 | 201 | 52.8 | 24.4
2021-06-22 04:30 | 54 | 156 | 201 | 52.8 | 24.4
2021-06-22 04:45 | 54 | 156 | 201 | 52.8 | 24.4
2021-06-22 05:00 | 54 | 156 | 201 | 52.8 | 24.4
2021-06-22 05:15 | 54 | 156 | 201 | 52.8 | 24.4
2021-06-22 05:30 | 54 | 156 | 201 | 52.8 | 24.4
2021-06-22 05:45 | 54 | 156 | 201 | 52.8 | 24.4
2021-06-22 06:00 | 54 | 156 | 201 | 54.1 | 24.4
2021-06-22 06:15 | 54 | 156 | 201 | 54.1 | 24.4
2021-06-22 06:30 | 54 | 156 | 201 | 54.1 | 24.4
2021-06-22 06:45 | 55.5 | 156 | 201 | 54.1 | 24.4
2021-06-22 07:00 | 55.5 | 156 | 198 | 54.1 | 24.4
2021-06-22 07:15 | 55.5 | 156 | 198 | 55.4 | 24.4
2021-06-22 07:30 | 55.5 | 156 | 201 | 55.4 | 25.5
2021-06-22 07:45 | 55.5 | 160 | 201 | 55.4 | 25.5
2021-06-22 08:00 | 55.4 | 165 | 201 | 55.4 | 25.5
2021-06-22 08:15 | 55.4 | 165 | 201 | 55.4 | 25.5
2021-06-22 08:30 | 55.4 | 165 | 201 | 55.4 | 25.5
2021-06-22 08:45 | 55.4 | 165 | 201 | 56.6 | 26.8
2021-06-22 09:00 | 54 | 165 | 201 | 56.6 | 29.3
2021-06-22 09:15 | 55.4 | 165 | 201 | 56.6 | 30.6
2021-06-22 09:30 | 54 | 165 | 201 | 56.6 | 31.9
2021-06-22 09:45 | 52.5 | 165 | 201 | 56.6 | 33.3
2021-06-22 10:00 | 51.1 | 169 | 201 | 57.9 | 33.3
2021-06-22 10:15 | 49.7 | 169 | 203 | 57.9 | 33.3
2021-06-22 10:30 | 48.3 | 169 | 206 | 57.9 | 33.3
2021-06-22 10:45 | 49.7 | 169 | 208 | 57.9 | 33.3
2021-06-22 11:00 | 51.1 | 169 | 208 | 57.9 | 33.3
2021-06-22 11:15 | 51.1 | 169 | 210 | 57.9 | 33.3
2021-06-22 11:30 | 51.1 | 169 | 210 | 57.9 | 33.3
2021-06-22 11:45 | 51.1 | 169 | 210 | 57.9 | 33.3
2021-06-22 12:00 | 51 | 169 | 210 | 57.9 | 33.3
2021-06-22 12:15 | 51 | 173 | 210 | 57.9 | 33.3
2021-06-22 12:30 | 52.5 | 173 | 210 | 57.9 | 33.3
2021-06-22 12:45 | 52.5 | 173 | 210 | 57.9 | 33.3
2021-06-22 13:00 | 52.5 | 173 | 213 | 57.9 | 33.3
2021-06-22 13:15 | 51 | 173 | 213 | 57.9 | 33.3
2021-06-22 13:30 | 51 | 173 | 213 | 57.9 | 33.3
2021-06-22 13:45 | 51 | 173 | 210 | 57.9 | 33.3
2021-06-22 14:00 | 55.4 | 173 | 210 | 57.9 | 33.3
2021-06-22 14:15 | 58.4 | 173 | 210 | 57.9 | 31.9
2021-06-22 14:30 | 58.4 | 173 | 210 | 57.9 | 31.9
2021-06-22 14:45 | 56.9 | 173 | 210 | 57.9 | 31.9
2021-06-22 15:00 | 53.9 | 173 | 210 | 57.9 | 31.9
2021-06-22 15:15 | 53.9 | 173 | 210 | 57.9 | 31.9
2021-06-22 15:30 | 53.9 | 173 | 213 | 57.9 | 31.9
2021-06-22 15:45 | 53.9 | 173 | 210 | 57.9 | 31.9
2021-06-22 16:00 | 53.9 | 173 | 213 | 57.9 | 31.9
2021-06-22 16:15 | 53.9 | 173 | 210 | 57.9 | 31.9
2021-06-22 16:30 | 52.4 | 173 | 210 | 57.9 | 31.9
2021-06-22 16:45 | 52.4 | 173 | 210 | 56.6 | 31.9
2021-06-22 17:00 | 52.4 | 173 | 210 | 56.6 | 31.9
2021-06-22 17:15 | 53.9 | 173 | 210 | 56.6 | 30.6
2021-06-22 17:30 | 55.4 | 173 | 210 | 56.6 | 30.6
2021-06-22 17:45 | 55.4 | 173 | 210 | 56.6 | 30.6
2021-06-22 18:00 | 55.4 | 173 | 210 | 56.6 | 30.6
2021-06-22 18:15 | 55.4 | 173 | 210 | 57.9 | 30.6
2021-06-22 18:30 | 55.4 | 173 | 208 | 57.9 | 30.6
2021-06-22 18:45 | 56.8 | 173 | 208 | 57.9 | 30.6
2021-06-22 19:00 | 56.8 | 173 | 208 | 57.9 | 30.6
2021-06-22 19:15 | 56.8 | 173 | 208 | 57.9 | 30.6
2021-06-22 19:30 | 56.8 | 173 | 208 | 57.9 | 30.6
2021-06-22 19:45 | 56.8 | 173 | 208 | 57.9 | 30.6
2021-06-22 20:00 | 53.9 | 173 | 208 | 57.9 | 30.6
2021-06-22 20:15 | 52.4 | 173 | 208 | 56.6 | 30.6
2021-06-22 20:30 | 52.4 | 173 | 208 | 56.6 | 30.6
2021-06-22 20:45 | 52.4 | 173 | 208 | 56.6 | 30.6
2021-06-22 21:00 | 51 | 173 | 208 | 56.6 | 30.6
2021-06-22 21:15 | 51 | 173 | 208 | 56.6 | 30.6
2021-06-22 21:30 | 49.6 | 173 | 208 | 56.6 | 30.6
2021-06-22 21:45 | 48.2 | 173 | 208 | 56.6 | 30.6
2021-06-22 22:00 | 48.2 | 169 | 208 | 56.6 | 30.6
2021-06-22 22:15 | 48.2 | 169 | 208 | 56.6 | 30.6
2021-06-22 22:30 | 48.2 | 165 | 208 | 56.6 | 30.6
2021-06-22 22:45 | 48.2 | 161 | 208 | 56.6 | 30.6
2021-06-22 23:00 | 48.2 | 161 | 210 | 56.6 | 30.6
2021-06-22 23:15 | 48.2 | 169 | 210 | 56.6 | 30.6
2021-06-22 23:30 | 48.2 | 169 | 210 | 56.6 | 30.6
2021-06-22 23:45 | 48.2 | 165 | 210 | 56.6 | 30.6
2021-06-23 | 49.5 | 165 | 210 | 56.6 | 30.6
2021-06-23 00:15 | 50.9 | 165 | 210 | 56.6 | 30.6
2021-06-23 00:30 | 49.5 | 165 | 208 | 56.6 | 28
2021-06-23 00:45 | 48.1 | 165 | 208 | 56.6 | 28
2021-06-23 01:00 | 49.5 | 165 | 206 | 56.6 | 28
2021-06-23 01:15 | 48.1 | 165 | 203 | 57.9 | 28
2021-06-23 01:30 | 48.1 | 165 | 203 | 57.9 | 28
2021-06-23 01:45 | 48.1 | 165 | 201 | 57.9 | 28
2021-06-23 02:00 | 46.8 | 165 | 203 | 57.9 | 28
2021-06-23 02:15 | 46.8 | 165 | 203 | 57.9 | 28
2021-06-23 02:30 | 46.8 | 165 | 206 | 57.9 | 28
2021-06-23 02:45 | 46.8 | 165 | 203 | 57.9 | 28
2021-06-23 03:00 | 46.8 | 165 | 203 | 57.9 | 28
2021-06-23 03:15 | 48.1 | 165 | 203 | 57.9 | 28
2021-06-23 03:30 | 48.1 | 165 | 203 | 57.9 | 29.3
2021-06-23 03:45 | 49.5 | 165 | 203 | 57.9 | 29.3
2021-06-23 04:00 | 49.5 | 165 | 203 | 57.9 | 29.3
2021-06-23 04:15 | 49.5 | 165 | 203 | 57.9 | 29.3
2021-06-23 04:30 | 50.9 | 165 | 203 | 57.9 | 29.3
2021-06-23 04:45 | 50.9 | 165 | 203 | 57.9 | 29.3
2021-06-23 05:00 | 50.9 | 165 | 206 | 57.9 | 29.3
2021-06-23 05:15 | 50.9 | 165 | 203 | 57.9 | 30.6
2021-06-23 05:30 | 50.9 | 165 | 206 | 57.9 | 30.6
2021-06-23 05:45 | 50.9 | 165 | 203 | 57.9 | 30.6
2021-06-23 06:00 | 50.9 | 165 | 206 | 57.9 | 30.6
2021-06-23 06:15 | 50.9 | 165 | 206 | 57.9 | 30.6
2021-06-23 06:30 | 50.9 | 165 | 206 | 57.9 | 30.6
2021-06-23 06:45 | 50.9 | 165 | 206 | 59.2 | 30.6
2021-06-23 07:00 | 50.9 | 165 | 203 | 59.2 | 30.6
2021-06-23 07:15 | 50.9 | 165 | 203 | 59.2 | 30.6
2021-06-23 07:30 | 50.9 | 165 | 203 | 59.2 | 30.6
2021-06-23 07:45 | 50.9 | 165 | 206 | 59.2 | 30.6
2021-06-23 08:00 | 50.9 | 165 | 206 | 59.2 | 30.6
2021-06-23 08:15 | 50.9 | 165 | 206 | 59.2 | 30.6
2021-06-23 08:30 | 50.9 | 165 | 206 | 59.2 | 30.6
2021-06-23 08:45 | 50.9 | 165 | 206 | 59.2 | 33.3
2021-06-23 09:00 | 50.9 | 165 | 206 | 59.2 | 33.3
2021-06-23 09:15 | 50.9 | 165 | 206 | 59.2 | 34.7
2021-06-23 09:30 | 50.9 | 165 | 208 | 59.2 | 34.7
2021-06-23 09:45 | 52.3 | 165 | 206 | 59.2 | 34.7
2021-06-23 10:00 | 52.3 | 165 | 208 | 60.6 | 34.7
2021-06-23 10:15 | 52.3 | 165 | 208 | 60.6 | 34.7
2021-06-23 10:30 | 48.1 | 165 | 208 | 60.6 | 34.7
2021-06-23 10:45 | 45.4 | 165 | 208 | 60.6 | 34.7
2021-06-23 11:00 | 46.7 | 165 | 208 | 60.6 | 34.7
2021-06-23 11:15 | 48.1 | 165 | 208 | 60.6 | 34.7
2021-06-23 11:30 | 49.4 | 165 | 208 | 60.6 | 34.7
2021-06-23 11:45 | 49.4 | 165 | 208 | 60.6 | 34.7
2021-06-23 12:00 | 49.4 | 165 | 208 | 60.6 | 34.7
2021-06-23 12:15 | 49.4 | 165 | 208 | 60.6 | 34.7
2021-06-23 12:30 | 49.4 | 169 | 208 | 60.6 | 34.7
2021-06-23 12:45 | 49.4 | 165 | 208 | 60.6 | 34.7
2021-06-23 13:00 | 49.4 | 165 | 208 | 60.6 | 34.7
2021-06-23 13:15 | 49.4 | 165 | 208 | 60.6 | 34.7
2021-06-23 13:30 | 49.4 | 165 | 208 | 60.6 | 34.7
2021-06-23 13:45 | 49.4 | 165 | 208 | 60.6 | 34.7
2021-06-23 14:00 | 48 | 165 | 208 | 60.6 | 34.7
2021-06-23 14:15 | 48 | 165 | 206 | 60.6 | 34.7
2021-06-23 14:30 | 49.4 | 165 | 208 | 60.6 | 34.7
2021-06-23 14:45 | 48 | 169 | 206 | 60.6 | 34.7
2021-06-23 15:00 | 48 | 173 | 206 | 60.6 | 34.7
2021-06-23 15:15 | 49.4 | 178 | 208 | 60.6 | 34.7
2021-06-23 15:30 | 49.4 | 182 | 206 | 60.6 | 34.7
2021-06-23 15:45 | 49.4 | 186 | 206 | 60.6 | 34.7
2021-06-23 16:00 | 48 | 186 | 206 | 60.6 | 34.7
2021-06-23 16:15 | 46.7 | 191 | 206 | 60.6 | 34.7
2021-06-23 16:30 | 46.7 | 191 | 206 | 60.6 | 34.7
2021-06-23 16:45 | 46.7 | 186 | 206 | 60.6 | 34.7
2021-06-23 17:00 | 45.3 | 186 | 203 | 60.6 | 34.7
2021-06-23 17:15 | 45.3 | 186 | 206 | 60.6 | 34.7
2021-06-23 17:30 | 42.7 | 191 | 208 | 60.6 | 34.7
2021-06-23 17:45 | 42.7 | 186 | 210 | 59.2 | 34.7
2021-06-23 18:00 | 42.7 | 186 | 213 | 59.2 | 33.3
2021-06-23 18:15 | 42.7 | 191 | 218 | 59.2 | 33.3
2021-06-23 18:30 | 44 | 186 | 218 | 60.6 | 33.3
2021-06-23 18:45 | 44 | 186 | 220 | 60.6 | 33.3
2021-06-23 19:00 | 44 | 191 | 223 | 59.2 | 33.3
2021-06-23 19:15 | 42.7 | 191 | 223 | 59.2 | 33.3
2021-06-23 19:30 | 41.4 | 191 | 223 | 59.2 | 33.3
2021-06-23 19:45 | 41.4 | 191 | 223 | 59.2 | 33.3
2021-06-23 20:00 | 41.4 | 195 | 223 | 59.2 | 33.3
2021-06-23 20:15 | 41.4 | 195 | 223 | 59.2 | 33.3
2021-06-23 20:30 | 42.7 | 195 | 223 | 59.2 | 33.3
2021-06-23 20:45 | 42.7 | 195 | 223 | 59.2 | 33.3
2021-06-23 21:00 | 42.7 | 195 | 223 | 57.9 | 33.3
2021-06-23 21:15 | 42.7 | 195 | 223 | 57.9 | 33.3
2021-06-23 21:30 | 42.7 | 195 | 225 | 57.9 | 31.9
2021-06-23 21:45 | 42.7 | 195 | 225 | 57.9 | 31.9
2021-06-23 22:00 | 41.4 | 195 | 225 | 57.9 | 31.9
2021-06-23 22:15 | 41.4 | 195 | 228 | 57.9 | 31.9
2021-06-23 22:30 | 42.7 | 195 | 230 | 57.9 | 31.9
2021-06-23 22:45 | 42.7 | 191 | 228 | 57.9 | 31.9
2021-06-23 23:00 | 42.7 | 182 | 228 | 57.9 | 31.9
2021-06-23 23:15 | 42.7 | 182 | 228 | 57.9 | 31.9
2021-06-23 23:30 | 42.7 | 182 | 228 | 57.9 | 30.6
2021-06-23 23:45 | 42.7 | 182 | 228 | 57.9 | 30.6
2021-06-24 | 42.7 | 182 | 230 | 57.9 | 30.6
2021-06-24 00:15 | 42.7 | 182 | 230 | 57.9 | 30.6
2021-06-24 00:30 | 43.9 | 182 | 230 | 57.9 | 30.6
2021-06-24 00:45 | 43.9 | 182 | 230 | 57.9 | 30.6
2021-06-24 01:00 | 43.9 | 182 | 230 | 57.9 | 30.6
2021-06-24 01:15 | 43.9 | 182 | 228 | 57.9 | 30.6
2021-06-24 01:30 | 42.6 | 182 | 225 | 57.9 | 30.6
2021-06-24 01:45 | 42.6 | 182 | 223 | 57.9 | 30.6
2021-06-24 02:00 | 42.6 | 182 | 223 | 57.9 | 30.6
2021-06-24 02:15 | 42.6 | 182 | 220 | 57.9 | 30.6
2021-06-24 02:30 | 42.6 | 182 | 220 | 57.9 | 31.9
2021-06-24 02:45 | 42.6 | 182 | 223 | 57.9 | 31.9
2021-06-24 03:00 | 42.6 | 182 | 223 | 57.9 | 31.9
2021-06-24 03:15 | 42.6 | 182 | 223 | 57.9 | 31.9
2021-06-24 03:30 | 42.6 | 182 | 223 | 57.9 | 31.9
2021-06-24 03:45 | 42.6 | 182 | 225 | 59.2 | 31.9
2021-06-24 04:00 | 42.6 | 182 | 223 | 59.2 | 31.9
2021-06-24 04:15 | 42.6 | 182 | 223 | 59.2 | 31.9
2021-06-24 04:30 | 43.9 | 182 | 223 | 59.2 | 33.3
2021-06-24 04:45 | 43.9 | 182 | 223 | 59.2 | 33.3
2021-06-24 05:00 | 43.9 | 182 | 223 | 59.2 | 33.3
2021-06-24 05:15 | 45.2 | 182 | 223 | 59.2 | 33.3
2021-06-24 05:30 | 45.2 | 187 | 223 | 59.2 | 33.3
2021-06-24 05:45 | 45.2 | 187 | 223 | 59.2 | 33.3
2021-06-24 06:00 | 45.2 | 187 | 223 | 60.6 | 33.3
2021-06-24 06:15 | 45.2 | 187 | 223 | 60.6 | 33.3
2021-06-24 06:30 | 45.2 | 187 | 223 | 60.6 | 33.3
2021-06-24 06:45 | 45.2 | 182 | 223 | 60.6 | 34.7
2021-06-24 07:00 | 45.2 | 182 | 223 | 60.6 | 34.7
2021-06-24 07:15 | 45.2 | 182 | 225 | 60.6 | 34.7
2021-06-24 07:30 | 46.5 | 182 | 223 | 60.6 | 34.7
2021-06-24 07:45 | 46.5 | 182 | 223 | 60.6 | 34.7
2021-06-24 08:00 | 46.5 | 182 | 223 | 60.6 | 34.7
2021-06-24 08:15 | 46.5 | 182 | 225 | 60.6 | 34.7
2021-06-24 08:30 | 46.5 | 182 | 225 | 60.6 | 34.7
2021-06-24 08:45 | 46.5 | 182 | 225 | 60.6 | 34.7
2021-06-24 09:00 | 45.2 | 182 | 225 | 60.6 | 34.7
2021-06-24 09:15 | 45.2 | 182 | 225 | 60.6 | 33.3
2021-06-24 09:30 | 46.5 | 187 | 225 | 60.6 | 31.9
2021-06-24 09:45 | 45.2 | 187 | 225 | 60.6 | 30.6
2021-06-24 10:00 | 45.2 | 187 | 225 | 60.6 | 30.6
2021-06-24 10:15 | 43.9 | 187 | 225 | 61.9 | 30.6
2021-06-24 10:30 | 43.9 | 187 | 225 | 61.9 | 30.6
2021-06-24 10:45 | 43.9 | 187 | 225 | 61.9 | 29.3
2021-06-24 11:00 | 45.2 | 187 | 225 | 61.9 | 29.3
2021-06-24 11:15 | 47.8 | 187 | 228 | 61.9 | 29.3
2021-06-24 11:30 | 50.6 | 187 | 228 | 63.3 | 30.6
2021-06-24 11:45 | 52 | 187 | 228 | 63.3 | 30.6
2021-06-24 12:00 | 53.5 | 191 | 228 | 63.3 | 30.6
2021-06-24 12:15 | 55 | 187 | 230 | 63.3 | 30.6
2021-06-24 12:30 | 55 | 187 | 230 | 64.7 | 30.6
2021-06-24 12:45 | 53.5 | 187 | 233 | 66.1 | 30.6
2021-06-24 13:00 | 52 | 187 | 233 | 66.1 | 29.3
2021-06-24 13:15 | 50.6 | 187 | 233 | 66.1 | 29.3
2021-06-24 13:30 | 50.6 | 191 | 233 | 66.1 | 29.3
2021-06-24 13:45 | 50.6 | 191 | 233 | 66.1 | 29.3
2021-06-24 14:00 | 50.6 | 191 | 233 | 66.1 | 29.3
2021-06-24 14:15 | 50.6 | 196 | 233 | 66.1 | 29.3
2021-06-24 14:30 | 50.6 | 196 | 233 | 66.1 | 29.3
2021-06-24 14:45 | 50.6 | 196 | 236 | 66.1 | 29.3
2021-06-24 15:00 | 53.5 | 196 | 233 | 66.1 | 29.3
2021-06-24 15:15 | 54.9 | 196 | 233 | 66.1 | 29.3
2021-06-24 15:30 | 56.4 | 200 | 233 | 66.1 | 29.3
2021-06-24 15:45 | 57.9 | 200 | 233 | 66.1 | 29.3
2021-06-24 16:00 | 57.9 | 205 | 233 | 66.1 | 29.3
2021-06-24 16:15 | 59.5 | 205 | 236 | 67.5 | 30.6
2021-06-24 16:30 | 69.2 | 205 | 238 | 67.5 | 31.9
2021-06-24 16:45 | 79.9 | 210 | 241 | 67.5 | 33.3
2021-06-24 17:00 | 78 | 210 | 241 | 67.5 | 33.3
2021-06-24 17:15 | 70.9 | 210 | 243 | 67.5 | 33.3
2021-06-24 17:30 | 70.9 | 210 | 246 | 67.5 | 33.3
2021-06-24 17:45 | 72.7 | 210 | 246 | 67.5 | 33.3
2021-06-24 18:00 | 69.2 | 210 | 249 | 67.5 | 33.3
2021-06-24 18:15 | 62.6 | 210 | 251 | 67.5 | 34.7
2021-06-24 18:30 | 57.9 | 210 | 249 | 67.5 | 36.1
2021-06-24 18:45 | 56.4 | 210 | 251 | 67.5 | 36.1
2021-06-24 19:00 | 53.4 | 210 | 251 | 67.5 | 36.1
2021-06-24 19:15 | 50.6 | 210 | 254 | 67.5 | 36.1
2021-06-24 19:30 | 50.6 | 210 | 254 | 67.5 | 36.1
2021-06-24 19:45 | 49.2 | 210 | 257 | 67.5 | 36.1
2021-06-24 20:00 | 47.8 | 210 | 257 | 67.5 | 36.1
2021-06-24 20:15 | 47.8 | 210 | 259 | 67.5 | 36.1
2021-06-24 20:30 | 47.8 | 210 | 259 | 67.5 | 36.1
2021-06-24 20:45 | 47.8 | 210 | 259 | 67.5 | 36.1
2021-06-24 21:00 | 47.8 | 210 | 259 | 67.5 | 36.1
2021-06-24 21:15 | 47.8 | 205 | 259 | 67.5 | 36.1
2021-06-24 21:30 | 47.8 | 200 | 259 | 67.5 | 34.7
2021-06-24 21:45 | 47.8 | 196 | 259 | 67.5 | 34.7
2021-06-24 22:00 | 47.8 | 191 | 259 | 67.5 | 34.7
2021-06-24 22:15 | 49.1 | 196 | 259 | 67.5 | 34.7
2021-06-24 22:30 | 50.5 | 196 | 259 | 67.5 | 34.7
2021-06-24 22:45 | 50.5 | 196 | 259 | 67.5 | 34.7
2021-06-24 23:00 | 51.9 | 196 | 259 | 67.5 | 34.7
2021-06-24 23:15 | 51.9 | 196 | 259 | 67.5 | 34.7
2021-06-24 23:30 | 51.9 | 196 | 259 | 67.5 | 34.7
2021-06-24 23:45 | 51.9 | 196 | 257 | 67.5 | 34.7
2021-06-25 | 51.9 | 196 | 254 | 67.5 | 36.1
2021-06-25 00:15 | 51.9 | 196 | 249 | 67.5 | 36.1
2021-06-25 00:30 | 50.5 | 196 | 249 | 67.5 | 36.1
2021-06-25 00:45 | 50.5 | 196 | 246 | 67.5 | 36.1
2021-06-25 01:00 | 50.5 | 196 | 249 | 67.5 | 37.6
2021-06-25 01:15 | 50.5 | 196 | 249 | 67.5 | 37.6
2021-06-25 01:30 | 49.1 | 196 | 249 | 67.5 | 37.6
2021-06-25 01:45 | 49.1 | 196 | 249 | 67.5 | 37.6
2021-06-25 02:00 | 49.1 | 196 | 249 | 67.5 | 37.6
2021-06-25 02:15 | 49.1 | 196 | 249 | 67.5 | 37.6
2021-06-25 02:30 | 49.1 | 196 | 249 | 67.5 | 37.6
2021-06-25 02:45 | 49.1 | 196 | 249 | 67.5 | 37.6
2021-06-25 03:00 | 47.7 | 196 | 249 | 67.5 | 37.6
2021-06-25 03:15 | 47.7 | 196 | 249 | 67.5 | 37.6
2021-06-25 03:30 | 47.7 | 196 | 246 | 67.5 | 39
2021-06-25 03:45 | 47.7 | 196 | 246 | 67.5 | 39
2021-06-25 04:00 | 47.7 | 196 | 246 | 67.5 | 39
2021-06-25 04:15 | 47.7 | 196 | 249 | 67.5 | 39
2021-06-25 04:30 | 47.7 | 196 | 246 | 67.5 | 40.6
2021-06-25 04:45 | 47.7 | 196 | 246 | 67.5 | 40.6
2021-06-25 05:00 | 47.7 | 196 | 246 | 67.5 | 40.6
2021-06-25 05:15 | 47.7 | 196 | 246 | 67.5 | 40.6
2021-06-25 05:30 | 47.7 | 196 | 246 | 67.5 | 40.6
2021-06-25 05:45 | 47.7 | 196 | 246 | 67.5 | 40.6
2021-06-25 06:00 | 47.7 | 196 | 246 | 67.5 | 40.6
2021-06-25 06:15 | 47.7 | 196 | 246 | 67.5 | 40.6
2021-06-25 06:30 | 47.7 | 196 | 246 | 67.5 | 40.6
2021-06-25 06:45 | 46.3 | 196 | 246 | 67.5 | 40.6
2021-06-25 07:00 | 46.3 | 196 | 246 | 67.5 | 40.6
2021-06-25 07:15 | 46.3 | 196 | 246 | 67.5 | 40.6
2021-06-25 07:30 | 46.3 | 196 | 246 | 67.5 | 40.6
2021-06-25 07:45 | 46.3 | 196 | 249 | 67.5 | 40.6
2021-06-25 08:00 | 46.3 | 196 | 246 | 67.5 | 40.6
2021-06-25 08:15 | 46.3 | 196 | 249 | 67.5 | 40.6
2021-06-25 08:30 | 46.3 | 196 | 246 | 67.5 | 40.6
2021-06-25 08:45 | 46.3 | 196 | 249 | 67.5 | 40.6
2021-06-25 09:00 | 46.3 | 196 | 246 | 67.5 | 40.6
2021-06-25 09:15 | 46.3 | 196 | 246 | 67.5 | 40.6
2021-06-25 09:30 | 46.3 | 196 | 249 | 67.5 | 40.6
2021-06-25 09:45 | 46.3 | 196 | 246 | 67.5 | 40.6
2021-06-25 10:00 | 46.3 | 196 | 249 | 67.5 | 40.6
2021-06-25 10:15 | 47.7 | 196 | 254 | 67.5 | 40.6
2021-06-25 10:30 | 47.7 | 196 | 246 | 67.5 | 42.1
2021-06-25 10:45 | 47.6 | 196 | 249 | 67.5 | 43.7
2021-06-25 11:00 | 47.6 | 201 | 249 | 67.5 | 43.7
2021-06-25 11:15 | 47.6 | 201 | 249 | 67.5 | 43.7
2021-06-25 11:30 | 47.6 | 201 | 249 | 67.5 | 42.1
2021-06-25 11:45 | 47.6 | 201 | 249 | 67.5 | 42.1
2021-06-25 12:00 | 47.6 | 201 | 251 | 67.5 | 40.6
2021-06-25 12:15 | 47.6 | 201 | 249 | 67.5 | 40.6
2021-06-25 12:30 | 47.6 | 201 | 249 | 67.5 | 40.6
2021-06-25 12:45 | 47.6 | 201 | 249 | 67.5 | 40.6
2021-06-25 13:00 | 47.6 | 201 | 249 | 67.5 | 39
2021-06-25 13:15 | 47.6 | 201 | 249 | 67.5 | 39
2021-06-25 13:30 | 49 | 201 | 251 | 67.5 | 39
2021-06-25 13:45 | 50.4 | 201 | 251 | 67.5 | 39
2021-06-25 14:00 | 50.4 | 201 | 251 | 67.5 | 39
2021-06-25 14:15 | 50.4 | 201 | 251 | 67.5 | 39
2021-06-25 14:30 | 47.6 | 201 | 251 | 67.5 | 39
2021-06-25 14:45 | 47.6 | 201 | 251 | 67.5 | 37.6
2021-06-25 15:00 | 47.6 | 201 | 251 | 66.1 | 37.6
2021-06-25 15:15 | 47.6 | 201 | 251 | 66.1 | 37.6
2021-06-25 15:30 | 47.6 | 201 | 249 | 64.7 | 37.6
2021-06-25 15:45 | 47.6 | 201 | 249 | 64.7 | 37.6
2021-06-25 16:00 | 47.6 | 201 | 249 | 63.3 | 39
2021-06-25 16:15 | 47.6 | 201 | 246 | 63.3 | 39
2021-06-25 16:30 | 47.6 | 196 | 246 | 63.3 | 39
2021-06-25 16:45 | 47.6 | 201 | 246 | 63.3 | 39
2021-06-25 17:00 | 47.6 | 196 | 246 | 63.3 | 39
2021-06-25 17:15 | 47.6 | 196 | 246 | 63.3 | 39
2021-06-25 17:30 | 47.6 | 196 | 246 | 63.3 | 39
2021-06-25 17:45 | 47.6 | 196 | 246 | 63.3 | 39
2021-06-25 18:00 | 47.6 | 196 | 246 | 63.3 | 39
2021-06-25 18:15 | 47.6 | 196 | 246 | 63.3 | 39
2021-06-25 18:30 | 47.6 | 196 | 246 | 63.3 | 39
2021-06-25 18:45 | 47.6 | 196 | 246 | 63.3 | 39
2021-06-25 19:00 | 47.6 | 196 | 246 | 63.3 | 39
2021-06-25 19:15 | 47.6 | 196 | 243 | 63.3 | 39
2021-06-25 19:30 | 47.6 | 196 | 246 | 63.3 | 39
2021-06-25 19:45 | 47.6 | 191 | 243 | 63.3 | 39
2021-06-25 20:00 | 47.6 | 191 | 243 | 63.3 | 39
2021-06-25 20:15 | 47.6 | 196 | 243 | 63.3 | 39
2021-06-25 20:30 | 47.6 | 196 | 241 | 63.3 | 39
2021-06-25 20:45 | 47.6 | 196 | 241 | 63.3 | 39
2021-06-25 21:00 | 48.9 | 196 | 241 | 63.3 | 39
2021-06-25 21:15 | 48.9 | 196 | 238 | 63.3 | 39
2021-06-25 21:30 | 48.9 | 196 | 241 | 63.3 | 39
2021-06-25 21:45 | 48.9 | 196 | 241 | 63.3 | 39
2021-06-25 22:00 | 50.3 | 196 | 241 | 63.3 | 39
2021-06-25 22:15 | 50.3 | 196 | 238 | 63.3 | 39
2021-06-25 22:30 | 48.9 | 196 | 238 | 63.3 | 39
2021-06-25 22:45 | 48.9 | 196 | 238 | 63.3 | 39
2021-06-25 23:00 | 48.9 | 196 | 241 | 63.3 | 39
2021-06-25 23:15 | 48.9 | 196 | 241 | 63.3 | 39
2021-06-25 23:30 | 48.9 | 196 | 241 | 63.3 | 39
2021-06-25 23:45 | 47.5 | 196 | 241 | 63.3 | 39
2021-06-26 | 47.5 | 196 | 241 | 63.3 | 39
2021-06-26 00:15 | 47.5 | 192 | 241 | 63.3 | 39
2021-06-26 00:30 | 47.5 | 192 | 241 | 63.3 | 39
2021-06-26 00:45 | 47.5 | 187 | 241 | 63.3 | 39
2021-06-26 01:00 | 47.5 | 187 | 241 | 63.3 | 39
2021-06-26 01:15 | 46.2 | 187 | 241 | 63.3 | 39
2021-06-26 01:30 | 46.2 | 187 | 241 | 63.3 | 39
2021-06-26 01:45 | 44.8 | 187 | 241 | 63.3 | 39
2021-06-26 02:00 | 43.5 | 187 | 241 | 64.7 | 39
2021-06-26 02:15 | 43.5 | 187 | 241 | 64.7 | 39
2021-06-26 02:30 | 43.5 | 187 | 241 | 64.7 | 39
2021-06-26 02:45 | 42.3 | 187 | 241 | 64.7 | 39
2021-06-26 03:00 | 42.3 | 192 | 238 | 64.7 | 39
2021-06-26 03:15 | 42.2 | 192 | 238 | 64.7 | 39
2021-06-26 03:30 | 42.2 | 192 | 238 | 64.7 | 39
2021-06-26 03:45 | 42.2 | 192 | 238 | 64.7 | 39
2021-06-26 04:00 | 42.2 | 187 | 238 | 64.7 | 39
2021-06-26 04:15 | 42.2 | 192 | 236 | 64.7 | 39
2021-06-26 04:30 | 43.5 | 187 | 238 | 64.7 | 39
2021-06-26 04:45 | 43.5 | 187 | 238 | 64.7 | 39
2021-06-26 05:00 | 43.5 | 178 | 236 | 64.7 | 39
2021-06-26 05:15 | 43.5 | 174 | 238 | 64.7 | 39
2021-06-26 05:30 | 43.5 | 174 | 238 | 64.7 | 40.6
2021-06-26 05:45 | 42.2 | 178 | 238 | 64.7 | 40.6
2021-06-26 06:00 | 42.2 | 178 | 238 | 64.7 | 40.6
2021-06-26 06:15 | 42.2 | 178 | 238 | 64.7 | 40.6
2021-06-26 06:30 | 43.5 | 178 | 238 | 64.7 | 40.6
2021-06-26 06:45 | 43.5 | 178 | 236 | 64.7 | 40.6
2021-06-26 07:00 | 43.5 | 178 | 236 | 64.7 | 40.6
2021-06-26 07:15 | 43.5 | 178 | 236 | 64.7 | 40.6
2021-06-26 07:30 | 43.5 | 178 | 230 | 66.1 | 40.6
2021-06-26 07:45 | 43.5 | 178 | 228 | 64.7 | 40.6
2021-06-26 08:00 | 43.5 | 178 | 225 | 64.7 | 40.6
2021-06-26 08:15 | 42.2 | 178 | 225 | 64.7 | 40.6
2021-06-26 08:30 | 42.2 | 178 | 225 | 64.7 | 40.6
2021-06-26 08:45 | 42.2 | 178 | 228 | 64.7 | 40.6
2021-06-26 09:00 | 40.9 | 183 | 228 | 64.7 | 40.6
2021-06-26 09:15 | 40.9 | 187 | 228 | 64.7 | 40.6
2021-06-26 09:30 | 40.9 | 187 | 228 | 64.7 | 40.6
2021-06-26 09:45 | 40.9 | 183 | 228 | 64.7 | 40.6
2021-06-26 10:00 | 42.2 | 183 | 228 | 64.7 | 40.6
2021-06-26 10:15 | 44.8 | 183 | 225 | 64.7 | 40.6
2021-06-26 10:30 | 43.5 | 183 | 225 | 64.7 | 40.6
2021-06-26 10:45 | 42.2 | 183 | 225 | 64.7 | 42.1
2021-06-26 11:00 | 42.2 | 183 | 225 | 64.7 | 42.1
2021-06-26 11:15 | 42.2 | 183 | 225 | 64.7 | 42.1
2021-06-26 11:30 | 43.5 | 183 | 225 | 64.7 | 43.7
2021-06-26 11:45 | 44.8 | 183 | 228 | 64.7 | 43.7
2021-06-26 12:00 | 48.8 | 183 | 230 | 64.7 | 43.7
2021-06-26 12:15 | 48.8 | 183 | 230 | 64.7 | 42.1
2021-06-26 12:30 | 48.8 | 183 | 230 | 64.7 | 42.1
2021-06-26 12:45 | 48.8 | 183 | 230 | 64.7 | 42.1
2021-06-26 13:00 | 47.4 | 183 | 228 | 64.7 | 42.1
2021-06-26 13:15 | 50.2 | 183 | 228 | 64.7 | 40.6
2021-06-26 13:30 | 47.4 | 183 | 228 | 64.7 | 40.6
2021-06-26 13:45 | 46.1 | 183 | 228 | 64.7 | 40.6
2021-06-26 14:00 | 46.1 | 183 | 228 | 64.7 | 40.6
2021-06-26 14:15 | 44.7 | 183 | 228 | 64.7 | 40.6
2021-06-26 14:30 | 44.7 | 183 | 228 | 64.7 | 40.6
2021-06-26 14:45 | 44.7 | 183 | 228 | 66.1 | 40.6
2021-06-26 15:00 | 44.7 | 183 | 228 | 67.5 | 40.6
2021-06-26 15:15 | 44.7 | 183 | 225 | 67.5 | 40.6
2021-06-26 15:30 | 44.7 | 183 | 225 | 66.1 | 39
2021-06-26 15:45 | 44.7 | 183 | 225 | 66.1 | 39
2021-06-26 16:00 | 44.7 | 183 | 225 | 66.1 | 39
2021-06-26 16:15 | 44.7 | 183 | 225 | 64.7 | 39
2021-06-26 16:30 | 44.7 | 183 | 223 | 64.7 | 39
2021-06-26 16:45 | 44.7 | 183 | 223 | 64.7 | 39
2021-06-26 17:00 | 44.7 | 183 | 223 | 64.7 | 39
2021-06-26 17:15 | 44.7 | 183 | 223 | 64.7 | 37.6
2021-06-26 17:30 | 44.7 | 183 | 223 | 63.3 | 37.6
2021-06-26 17:45 | 44.7 | 183 | 223 | 63.3 | 37.6
2021-06-26 18:00 | 44.7 | 183 | 223 | 63.3 | 37.6
2021-06-26 18:15 | 44.7 | 183 | 225 | 63.3 | 36.1
2021-06-26 18:30 | 44.7 | 187 | 225 | 61.9 | 36.1
2021-06-26 18:45 | 44.7 | 183 | 223 | 61.9 | 36.1
2021-06-26 19:00 | 44.7 | 183 | 225 | 61.9 | 36.1
2021-06-26 19:15 | 46 | 183 | 225 | 61.9 | 34.7
2021-06-26 19:30 | 46 | 183 | 225 | 61.9 | 34.7
2021-06-26 19:45 | 46 | 183 | 225 | 61.9 | 34.7
2021-06-26 20:00 | 46 | 183 | 225 | 61.9 | 34.7
2021-06-26 20:15 | 46 | 183 | 225 | 61.9 | 34.7
2021-06-26 20:30 | 46 | 187 | 225 | 61.9 | 34.7
2021-06-26 20:45 | 46 | 183 | 225 | 61.9 | 33.3
2021-06-26 21:00 | 46 | 183 | 225 | 60.6 | 33.3
2021-06-26 21:15 | 46 | 183 | 225 | 60.6 | 33.3
2021-06-26 21:30 | 46 | 183 | 225 | 60.6 | 33.3
2021-06-26 21:45 | 46 | 187 | 225 | 60.6 | 33.3
2021-06-26 22:00 | 46 | 183 | 225 | 60.6 | 33.3
2021-06-26 22:15 | 44.7 | 187 | 225 | 60.6 | 33.3
2021-06-26 22:30 | 42.1 | 187 | 228 | 60.6 | 33.3
2021-06-26 22:45 | 44.7 | 183 | 228 | 60.6 | 33.3
2021-06-26 23:00 | 46 | 183 | 228 | 60.6 | 33.3
2021-06-26 23:15 | 44.7 | 187 | 228 | 60.6 | 33.3
2021-06-26 23:30 | 43.4 | 183 | 228 | 60.6 | 33.3
2021-06-26 23:45 | 42.1 | 187 | 228 | 60.6 | 33.3
2021-06-27 | 42.1 | 183 | 228 | 60.6 | 33.3
2021-06-27 00:15 | 42.1 | 187 | 228 | 60.6 | 33.3
2021-06-27 00:30 | 42.1 | 183 | 228 | 60.6 | 33.3
2021-06-27 00:45 | 42.1 | 187 | 230 | 60.6 | 33.3
2021-06-27 01:00 | 42.1 | 187 | 230 | 60.6 | 33.3
2021-06-27 01:15 | 42.1 | 187 | 230 | 60.6 | 33.3
2021-06-27 01:30 | 42.1 | 183 | 228 | 60.6 | 33.3
2021-06-27 01:45 | 42.1 | 187 | 228 | 60.6 | 33.3
2021-06-27 02:00 | 42.1 | 187 | 228 | 60.6 | 33.3
2021-06-27 02:15 | 42.1 | 183 | 228 | 60.6 | 33.3
2021-06-27 02:30 | 40.8 | 187 | 230 | 60.6 | 33.3
2021-06-27 02:45 | 40.8 | 183 | 228 | 60.6 | 33.3
2021-06-27 03:00 | 40.8 | 183 | 228 | 60.6 | 33.3
2021-06-27 03:15 | 40.8 | 187 | 228 | 60.6 | 33.3
2021-06-27 03:30 | 40.8 | 187 | 228 | 60.6 | 33.3
2021-06-27 03:45 | 40.8 | 183 | 228 | 60.6 | 33.3
2021-06-27 04:00 | 40.8 | 187 | 228 | 60.6 | 33.3
2021-06-27 04:15 | 42 | 183 | 228 | 60.6 | 33.3
2021-06-27 04:30 | 42 | 183 | 228 | 60.6 | 33.3
2021-06-27 04:45 | 42 | 183 | 228 | 60.6 | 33.3
2021-06-27 05:00 | 42 | 187 | 228 | 60.6 | 33.3
2021-06-27 05:15 | 42 | 183 | 228 | 60.6 | 33.3
2021-06-27 05:30 | 42 | 183 | 228 | 60.6 | 33.3
2021-06-27 05:45 | 42 | 183 | 228 | 60.6 | 33.3
2021-06-27 06:00 | 42 | 187 | 228 | 60.6 | 33.3
2021-06-27 06:15 | 42 | 183 | 228 | 60.6 | 33.3
2021-06-27 06:30 | 42 | 183 | 228 | 60.6 | 33.3
2021-06-27 06:45 | 42 | 183 | 228 | 61.9 | 33.3
2021-06-27 07:00 | 42 | 183 | 228 | 61.9 | 33.3
2021-06-27 07:15 | 42 | 183 | 228 | 61.9 | 33.3
2021-06-27 07:30 | 42 | 183 | 228 | 61.9 | 33.3
2021-06-27 07:45 | 42 | 183 | 228 | 61.9 | 33.3
2021-06-27 08:00 | 42 | 183 | 228 | 61.9 | 33.3
2021-06-27 08:15 | 43.3 | 187 | 228 | 61.9 | 33.3
2021-06-27 08:30 | 45.9 | 187 | 230 | 61.9 | 34.7
2021-06-27 08:45 | 45.9 | 187 | 230 | 61.9 | 34.7
2021-06-27 09:00 | 45.9 | 187 | 230 | 61.9 | 34.7
2021-06-27 09:15 | 45.9 | 187 | 230 | 61.9 | 34.7
2021-06-27 09:30 | 45.9 | 192 | 230 | 61.9 | 34.7
2021-06-27 09:45 | 47.2 | 187 | 230 | 61.9 | 36.1
2021-06-27 10:00 | 47.2 | 192 | 230 | 61.9 | 36.1
2021-06-27 10:15 | 45.9 | 192 | 230 | 61.9 | 36.1
2021-06-27 10:30 | 45.9 | 192 | 230 | 61.9 | 36.1
2021-06-27 10:45 | 47.2 | 187 | 233 | 61.9 | 36.1
2021-06-27 11:00 | 47.2 | 192 | 233 | 61.9 | 36.1
2021-06-27 11:15 | 47.2 | 187 | 233 | 61.9 | 36.1
2021-06-27 11:30 | 47.2 | 187 | 236 | 61.9 | 36.1
2021-06-27 11:45 | 47.2 | 192 | 236 | 61.9 | 36.1
2021-06-27 12:00 | 47.2 | 187 | 236 | 61.9 | 36.1
2021-06-27 12:15 | 47.2 | 187 | 236 | 61.9 | 36.1
2021-06-27 12:30 | 47.2 | 187 | 236 | 61.9 | 36.1
2021-06-27 12:45 | 47.2 | 192 | 236 | 61.9 | 36.1
2021-06-27 13:00 | 47.2 | 192 | 236 | 61.9 | 34.7
2021-06-27 13:15 | 47.2 | 197 | 236 | 61.9 | 34.7
2021-06-27 13:30 | 47.2 | 197 | 236 | 61.9 | 34.7
2021-06-27 13:45 | 47.2 | 197 | 236 | 61.9 | 34.7
2021-06-27 14:00 | 47.2 | 197 | 236 | 61.9 | 34.7
2021-06-27 14:15 | 47.2 | 197 | 233 | 61.9 | 34.7
2021-06-27 14:30 | 47.2 | 197 | 233 | 61.9 | 34.7
2021-06-27 14:45 | 47.2 | 197 | 233 | 61.9 | 34.7
2021-06-27 15:00 | 47.2 | 201 | 236 | 61.9 | 34.7
2021-06-27 15:15 | 45.9 | 201 | 236 | 61.9 | 34.7
2021-06-27 15:30 | 47.2 | 197 | 236 | 61.9 | 34.7
2021-06-27 15:45 | 45.9 | 201 | 236 | 61.9 | 34.7
2021-06-27 16:00 | 45.8 | 201 | 238 | 61.9 | 33.3
2021-06-27 16:15 | 45.8 | 206 | 241 | 60.6 | 33.3
2021-06-27 16:30 | 47.2 | 206 | 241 | 60.6 | 33.3
2021-06-27 16:45 | 47.2 | 211 | 241 | 60.6 | 33.3
2021-06-27 17:00 | 47.2 | 215 | 241 | 60.6 | 33.3
2021-06-27 17:15 | 47.2 | 215 | 241 | 60.6 | 33.3
2021-06-27 17:30 | 45.8 | 215 | 241 | 60.6 | 33.3
2021-06-27 17:45 | 45.8 | 211 | 238 | 60.6 | 33.3
2021-06-27 18:00 | 45.8 | 211 | 241 | 60.6 | 33.3
2021-06-27 18:15 | 45.8 | 211 | 241 | 59.2 | 33.3
2021-06-27 18:30 | 45.8 | 211 | 241 | 59.2 | 31.9
2021-06-27 18:45 | 45.8 | 211 | 243 | 59.2 | 31.9
2021-06-27 19:00 | 45.8 | 211 | 243 | 59.2 | 31.9
2021-06-27 19:15 | 45.8 | 211 | 246 | 59.2 | 31.9
2021-06-27 19:30 | 45.8 | 215 | 251 | 59.2 | 31.9
2021-06-27 19:45 | 45.8 | 215 | 254 | 59.2 | 31.9
2021-06-27 20:00 | 45.8 | 215 | 251 | 59.2 | 31.9
2021-06-27 20:15 | 47.2 | 211 | 251 | 59.2 | 31.9
2021-06-27 20:30 | 47.2 | 211 | 249 | 59.2 | 31.9
2021-06-27 20:45 | 47.2 | 215 | 251 | 59.2 | 31.9
2021-06-27 21:00 | 47.2 | 215 | 251 | 59.2 | 30.6
2021-06-27 21:15 | 47.1 | 215 | 254 | 59.2 | 30.6
2021-06-27 21:30 | 47.1 | 215 | 254 | 59.2 | 30.6
2021-06-27 21:45 | 47.1 | 215 | 254 | 59.2 | 30.6
2021-06-27 22:00 | 47.1 | 215 | 254 | 59.2 | 30.6
2021-06-27 22:15 | 47.1 | 215 | 254 | 59.2 | 30.6
2021-06-27 22:30 | 47.1 | 215 | 257 | 59.2 | 30.6
2021-06-27 22:45 | 47.1 | 206 | 257 | 59.2 | 30.6
2021-06-27 23:00 | 47.1 | 206 | 257 | 59.2 | 30.6
2021-06-27 23:15 | 47.1 | 201 | 257 | 59.2 | 30.6
2021-06-27 23:30 | 47.1 | 206 | 257 | 59.2 | 30.6
2021-06-27 23:45 | 47.1 | 206 | 257 | 59.2 | 30.6
2021-06-28 | 47.1 | 206 | 257 | 59.2 | 29.3
2021-06-28 00:15 | 47.1 | 206 | 257 | 57.9 | 29.3
2021-06-28 00:30 | 47.1 | 206 | 257 | 57.9 | 29.3
2021-06-28 00:45 | 47.1 | 206 | 257 | 57.9 | 29.3
2021-06-28 01:00 | 48.5 | 206 | 257 | 57.9 | 29.3
2021-06-28 01:15 | 47.1 | 206 | 254 | 57.9 | 29.3
2021-06-28 01:30 | 47.1 | 206 | 254 | 57.9 | 29.3
2021-06-28 01:45 | 47.1 | 206 | 251 | 57.9 | 29.3
2021-06-28 02:00 | 45.8 | 206 | 251 | 57.9 | 29.3
2021-06-28 02:15 | 45.8 | 206 | 254 | 57.9 | 29.3
2021-06-28 02:30 | 45.8 | 206 | 254 | 57.9 | 29.3
2021-06-28 02:45 | 45.8 | 206 | 251 | 57.9 | 29.3
2021-06-28 03:00 | 45.8 | 206 | 254 | 57.9 | 29.3
2021-06-28 03:15 | 45.8 | 206 | 251 | 57.9 | 29.3
2021-06-28 03:30 | 45.8 | 206 | 254 | 57.9 | 29.3
2021-06-28 03:45 | 45.8 | 206 | 254 | 57.9 | 29.3
2021-06-28 04:00 | 45.7 | 206 | 254 | 57.9 | 28
2021-06-28 04:15 | 47.1 | 206 | 251 | 59.2 | 28
2021-06-28 04:30 | 47.1 | 206 | 254 | 59.2 | 28
2021-06-28 04:45 | 47.1 | 206 | 251 | 59.2 | 28
2021-06-28 05:00 | 47.1 | 206 | 251 | 59.2 | 28
2021-06-28 05:15 | 47.1 | 206 | 254 | 59.2 | 28
2021-06-28 05:30 | 47.1 | 206 | 254 | 59.2 | 28
2021-06-28 05:45 | 47.1 | 197 | 254 | 59.2 | 28
2021-06-28 06:00 | 47.1 | 192 | 254 | 59.2 | 28
2021-06-28 06:15 | 47.1 | 192 | 254 | 59.2 | 28
2021-06-28 06:30 | 47.1 | 188 | 254 | 59.2 | 28
2021-06-28 06:45 | 47.1 | 183 | 254 | 59.2 | 28
2021-06-28 07:00 | 47.1 | 183 | 251 | 59.2 | 28
2021-06-28 07:15 | 47.1 | 183 | 254 | 59.2 | 28
2021-06-28 07:30 | 47.1 | 183 | 254 | 59.2 | 28
2021-06-28 07:45 | 48.4 | 183 | 254 | 59.2 | 28
2021-06-28 08:00 | 48.4 | 183 | 254 | 59.2 | 28
2021-06-28 08:15 | 48.4 | 183 | 249 | 59.2 | 28
2021-06-28 08:30 | 48.4 | 183 | 246 | 60.6 | 28
2021-06-28 08:45 | 47.1 | 183 | 243 | 60.6 | 28
2021-06-28 09:00 | 45.7 | 179 | 243 | 60.6 | 28
2021-06-28 09:15 | 45.7 | 175 | 241 | 60.6 | 28
2021-06-28 09:30 | 41.8 | 175 | 238 | 60.6 | 26.8
2021-06-28 09:45 | 40.6 | 179 | 238 | 60.6 | 25.5
2021-06-28 10:00 | 39.3 | 179 | 236 | 60.6 | 25.5
2021-06-28 10:15 | 39.3 | 179 | 236 | 60.6 | 25.5
2021-06-28 10:30 | 40.6 | 175 | 236 | 60.6 | 25.5
2021-06-28 10:45 | 41.8 | 179 | 233 | 60.6 | 25.5
2021-06-28 11:00 | 41.8 | 175 | 233 | 60.6 | 25.5
2021-06-28 11:15 | 41.8 | 175 | 233 | 60.6 | 25.5
2021-06-28 11:30 | 41.8 | 175 | 230 | 60.6 | 25.5
2021-06-28 11:45 | 41.8 | 175 | 230 | 60.6 | 25.5
2021-06-28 12:00 | 41.8 | 175 | 228 | 60.6 | 25.5
2021-06-28 12:15 | 41.8 | 175 | 228 | 60.6 | 25.5
2021-06-28 12:30 | 41.8 | 175 | 225 | 60.6 | 25.5
2021-06-28 12:45 | 43.1 | 175 | 225 | 60.6 | 25.5
2021-06-28 13:00 | 41.8 | 175 | 225 | 60.6 | 25.5
2021-06-28 13:15 | 41.8 | 175 | 223 | 60.6 | 25.5
2021-06-28 13:30 | 41.8 | 175 | 223 | 60.6 | 25.5
2021-06-28 13:45 | 41.8 | 175 | 223 | 60.6 | 25.5
2021-06-28 14:00 | 41.8 | 175 | 223 | 60.6 | 25.5
2021-06-28 14:15 | 43.1 | 175 | 223 | 60.6 | 25.5
2021-06-28 14:30 | 43 | 179 | 223 | 60.6 | 25.5
2021-06-28 14:45 | 43 | 175 | 223 | 60.6 | 25.5
2021-06-28 15:00 | 43 | 175 | 223 | 60.6 | 25.5
2021-06-28 15:15 | 43 | 175 | 223 | 60.6 | 25.5
2021-06-28 15:30 | 44.3 | 175 | 220 | 60.6 | 25.5
2021-06-28 15:45 | 44.3 | 175 | 220 | 60.6 | 25.5
2021-06-28 16:00 | 44.3 | 175 | 220 | 59.2 | 24.4
2021-06-28 16:15 | 43 | 175 | 223 | 59.2 | 24.4
2021-06-28 16:30 | 43 | 179 | 220 | 59.2 | 24.4
2021-06-28 16:45 | 43 | 175 | 220 | 59.2 | 24.4
2021-06-28 17:00 | 43 | 175 | 220 | 59.2 | 24.4
2021-06-28 17:15 | 44.3 | 175 | 220 | 59.2 | 25.5
2021-06-28 17:30 | 48.3 | 175 | 220 | 59.2 | 25.5
2021-06-28 17:45 | 49.7 | 175 | 220 | 59.2 | 25.5
2021-06-28 18:00 | 49.7 | 175 | 220 | 59.2 | 25.5
2021-06-28 18:15 | 49.7 | 175 | 220 | 59.2 | 25.5
2021-06-28 18:30 | 49.7 | 175 | 220 | 59.2 | 25.5
2021-06-28 18:45 | 48.3 | 175 | 220 | 59.2 | 26.8
2021-06-28 19:00 | 45.6 | 175 | 220 | 59.2 | 26.8
2021-06-28 19:15 | 45.6 | 175 | 220 | 59.2 | 26.8
2021-06-28 19:30 | 44.3 | 175 | 220 | 59.2 | 26.8
2021-06-28 19:45 | 44.3 | 175 | 218 | 59.2 | 26.8
2021-06-28 20:00 | 44.3 | 175 | 220 | 59.2 | 25.5
2021-06-28 20:15 | 44.3 | 179 | 218 | 57.9 | 25.5
2021-06-28 20:30 | 44.3 | 179 | 218 | 57.9 | 24.4
2021-06-28 20:45 | 44.3 | 179 | 218 | 57.9 | 24.4
2021-06-28 21:00 | 44.3 | 175 | 218 | 57.9 | 23.2
2021-06-28 21:15 | 43 | 179 | 218 | 57.9 | 23.2
2021-06-28 21:30 | 41.7 | 179 | 218 | 57.9 | 23.2
2021-06-28 21:45 | 44.3 | 179 | 218 | 57.9 | 23.2
2021-06-28 22:00 | 44.3 | 179 | 220 | 57.9 | 23.2
2021-06-28 22:15 | 44.3 | 179 | 220 | 57.9 | 23.2
2021-06-28 22:30 | 44.3 | 175 | 220 | 57.9 | 23.2
2021-06-28 22:45 | 44.3 | 175 | 220 | 57.9 | 23.2
2021-06-28 23:00 | 44.3 | 175 | 223 | 59.2 | 23.2
2021-06-28 23:15 | 44.3 | 166 | 223 | 59.2 | 23.2
2021-06-28 23:30 | 45.6 | 158 | 223 | 59.2 | 23.2
2021-06-28 23:45 | 45.6 | 158 | 223 | 59.2 | 23.2
2021-06-29 | 46.9 | 158 | 223 | 59.2 | 23.2
2021-06-29 00:15 | 46.9 | 158 | 223 | 59.2 | 23.2
2021-06-29 00:30 | 46.9 | 158 | 223 | 59.2 | 23.2
2021-06-29 00:45 | 46.9 | 158 | 223 | 59.2 | 23.2
2021-06-29 01:00 | 46.9 | 158 | 223 | 59.2 | 23.2
2021-06-29 01:15 | 46.9 | 158 | 223 | 59.2 | 23.2
2021-06-29 01:30 | 46.9 | 158 | 223 | 60.6 | 23.2
2021-06-29 01:45 | 46.9 | 158 | 220 | 60.6 | 23.2
2021-06-29 02:00 | 46.9 | 158 | 215 | 60.6 | 23.2
2021-06-29 02:15 | 46.9 | 154 | 210 | 60.6 | 23.2
2021-06-29 02:30 | 46.9 | 154 | 208 | 60.6 | 23.2
2021-06-29 02:45 | 46.9 | 154 | 208 | 60.6 | 23.2
2021-06-29 03:00 | 46.9 | 154 | 208 | 60.6 | 23.2
2021-06-29 03:15 | 46.9 | 154 | 206 | 60.6 | 23.2
2021-06-29 03:30 | 46.9 | 154 | 206 | 60.6 | 23.2
2021-06-29 03:45 | 46.9 | 154 | 203 | 60.6 | 23.2
2021-06-29 04:00 | 45.5 | 154 | 203 | 60.6 | 23.2
2021-06-29 04:15 | 44.2 | 154 | 203 | 61.9 | 23.2
2021-06-29 04:30 | 44.2 | 171 | 206 | 61.9 | 23.2
2021-06-29 04:45 | 45.5 | 175 | 206 | 61.9 | 23.2
2021-06-29 05:00 | 45.5 | 179 | 206 | 61.9 | 23.2
2021-06-29 05:15 | 48.2 | 188 | 203 | 61.9 | 23.2
2021-06-29 05:30 | 48.2 | 188 | 203 | 61.9 | 23.2
2021-06-29 05:45 | 48.2 | 184 | 203 | 61.9 | 23.2
2021-06-29 06:00 | 49.6 | 184 | 203 | 61.9 | 23.2
2021-06-29 06:15 | 49.6 | 184 | 203 | 61.9 | 23.2
2021-06-29 06:30 | 49.6 | 184 | 201 | 61.9 | 23.2
2021-06-29 06:45 | 49.6 | 184 | 201 | 61.9 | 23.2
2021-06-29 07:00 | 46.9 | 184 | 203 | 61.9 | 23.2
2021-06-29 07:15 | 45.5 | 184 | 210 | 61.9 | 23.2
2021-06-29 07:30 | 45.5 | 184 | 218 | 61.9 | 23.2
2021-06-29 07:45 | 45.5 | 184 | 223 | 61.9 | 23.2
2021-06-29 08:00 | 45.5 | 184 | 228 | 61.9 | 23.2
2021-06-29 08:15 | 45.5 | 179 | 228 | 61.9 | 23.2
2021-06-29 08:30 | 45.5 | 179 | 230 | 61.9 | 23.2
2021-06-29 08:45 | 45.5 | 184 | 230 | 61.9 | 23.2
2021-06-29 09:00 | 45.5 | 184 | 230 | 61.9 | 23.2
2021-06-29 09:15 | 45.5 | 184 | 230 | 61.9 | 24.4
2021-06-29 09:30 | 44.2 | 184 | 230 | 61.9 | 25.5
2021-06-29 09:45 | 42.9 | 184 | 230 | 63.3 | 25.5
2021-06-29 10:00 | 41.6 | 184 | 233 | 63.3 | 26.8
2021-06-29 10:15 | 40.4 | 184 | 233 | 63.3 | 28
2021-06-29 10:30 | 37.9 | 184 | 233 | 63.3 | 28
2021-06-29 10:45 | 36.8 | 184 | 230 | 63.3 | 28
2021-06-29 11:00 | 36.8 | 184 | 228 | 63.3 | 28
2021-06-29 11:15 | 36.8 | 184 | 230 | 63.3 | 28
2021-06-29 11:30 | 36.8 | 179 | 233 | 61.9 | 28
2021-06-29 11:45 | 35.6 | 184 | 230 | 60.6 | 28
2021-06-29 12:00 | 36.8 | 179 | 230 | 60.6 | 28
2021-06-29 12:15 | 36.8 | 179 | 230 | 60.6 | 28
2021-06-29 12:30 | 37.9 | 179 | 233 | 60.6 | 28
2021-06-29 12:45 | 37.9 | 179 | 230 | 59.2 | 28
2021-06-29 13:00 | 39.1 | 179 | 230 | 59.2 | 28
2021-06-29 13:15 | 41.6 | 179 | 230 | 59.2 | 28
2021-06-29 13:30 | 42.9 | 179 | 228 | 59.2 | 28
2021-06-29 13:45 | 42.9 | 184 | 228 | 59.2 | 28
2021-06-29 14:00 | 41.6 | 184 | 228 | 59.2 | 28
2021-06-29 14:15 | 41.6 | 179 | 228 | 59.2 | 28
2021-06-29 14:30 | 41.6 | 184 | 225 | 59.2 | 28
2021-06-29 14:45 | 41.6 | 184 | 225 | 59.2 | 28
2021-06-29 15:00 | 42.9 | 184 | 225 | 59.2 | 29.3
2021-06-29 15:15 | 45.5 | 188 | 225 | 59.2 | 29.3
2021-06-29 15:30 | 45.5 | 184 | 225 | 59.2 | 29.3
2021-06-29 15:45 | 46.8 | 184 | 225 | 57.9 | 29.3
2021-06-29 16:00 | 46.8 | 188 | 225 | 57.9 | 29.3
2021-06-29 16:15 | 46.8 | 184 | 225 | 57.9 | 29.3
2021-06-29 16:30 | 45.4 | 184 | 223 | 57.9 | 28
2021-06-29 16:45 | 45.4 | 184 | 225 | 57.9 | 28
2021-06-29 17:00 | 45.4 | 188 | 225 | 57.9 | 28
2021-06-29 17:15 | 44.1 | 188 | 225 | 57.9 | 28
2021-06-29 17:30 | 44.1 | 188 | 225 | 57.9 | 28
2021-06-29 17:45 | 44.1 | 188 | 228 | 57.9 | 28
2021-06-29 18:00 | 44.1 | 188 | 228 | 57.9 | 28
2021-06-29 18:15 | 44.1 | 188 | 228 | 57.9 | 28
2021-06-29 18:30 | 42.8 | 193 | 228 | 57.9 | 28
2021-06-29 18:45 | 42.8 | 197 | 228 | 56.6 | 29.3
2021-06-29 19:00 | 42.8 | 197 | 228 | 56.6 | 29.3
2021-06-29 19:15 | 41.6 | 197 | 228 | 56.6 | 29.3
2021-06-29 19:30 | 41.5 | 197 | 230 | 56.6 | 29.3
2021-06-29 19:45 | 42.8 | 184 | 230 | 56.6 | 30.6
2021-06-29 20:00 | 42.8 | 150 | 230 | 56.6 | 30.6
2021-06-29 20:15 | 42.8 | 171 | 230 | 56.6 | 30.6
2021-06-29 20:30 | 42.8 | 158 | 230 | 56.6 | 29.3
2021-06-29 20:45 | 42.8 | 162 | 233 | 56.6 | 29.3
2021-06-29 21:00 | 42.8 | 175 | 233 | 56.6 | 29.3
2021-06-29 21:15 | 42.8 | 162 | 238 | 56.6 | 29.3
2021-06-29 21:30 | 42.8 | 179 | 238 | 56.6 | 29.3
2021-06-29 21:45 | 41.5 | 179 | 241 | 56.6 | 29.3
2021-06-29 22:00 | 41.5 | 171 | 238 | 56.6 | 30.6
2021-06-29 22:15 | 41.5 | 171 | 236 | 56.6 | 30.6
2021-06-29 22:30 | 42.8 | 175 | 225 | 56.6 | 30.6
2021-06-29 22:45 | 42.8 | 175 | 215 | 56.6 | 30.6
2021-06-29 23:00 | 42.8 | 175 | 213 | 56.6 | 30.6
2021-06-29 23:15 | 42.8 | 175 | 210 | 56.6 | 30.6
2021-06-29 23:30 | 42.8 | 175 | 213 | 56.6 | 30.6
2021-06-29 23:45 | 42.8 | 171 | 215 | 56.6 | 29.3
2021-06-30 | 42.8 | 171 | 218 | 56.6 | 29.3
2021-06-30 00:15 | 42.8 | 171 | 223 | 56.6 | 29.3
2021-06-30 00:30 | 44.1 | 171 | 223 | 56.6 | 29.3
2021-06-30 00:45 | 44.1 | 171 | 218 | 56.6 | 29.3
2021-06-30 01:00 | 44.1 | 171 | 220 | 56.6 | 28
2021-06-30 01:15 | 42.8 | 171 | 220 | 56.6 | 28
2021-06-30 01:30 | 42.8 | 171 | 220 | 56.6 | 28
2021-06-30 01:45 | 41.5 | 171 | 220 | 56.6 | 28
2021-06-30 02:00 | 41.5 | 171 | 220 | 57.9 | 28
2021-06-30 02:15 | 41.5 | 171 | 220 | 57.9 | 28
2021-06-30 02:30 | 41.5 | 171 | 218 | 57.9 | 28
2021-06-30 02:45 | 41.5 | 171 | 218 | 57.9 | 28
2021-06-30 03:00 | 41.5 | 171 | 215 | 57.9 | 26.8
2021-06-30 03:15 | 41.5 | 171 | 215 | 57.9 | 26.8
2021-06-30 03:30 | 41.5 | 171 | 215 | 57.9 | 26.8
2021-06-30 03:45 | 41.5 | 175 | 215 | 57.9 | 25.5
2021-06-30 04:00 | 41.5 | 171 | 215 | 57.9 | 25.5
2021-06-30 04:15 | 41.5 | 175 | 215 | 57.9 | 25.5
2021-06-30 04:30 | 41.5 | 175 | 215 | 57.9 | 25.5
2021-06-30 04:45 | 41.5 | 175 | 215 | 57.9 | 25.5
2021-06-30 05:00 | 41.5 | 175 | 215 | 57.9 | 25.5
2021-06-30 05:15 | 42.7 | 175 | 215 | 57.9 | 25.5
2021-06-30 05:30 | 42.7 | 175 | 215 | 57.9 | 25.5
2021-06-30 05:45 | 42.7 | 175 | 215 | 59.2 | 25.5
2021-06-30 06:00 | 42.7 | 179 | 213 | 59.2 | 24.4
2021-06-30 06:15 | 42.7 | 184 | 215 | 59.2 | 24.4
2021-06-30 06:30 | 42.7 | 184 | 215 | 59.2 | 24.4
2021-06-30 06:45 | 42.7 | 184 | 215 | 59.2 | 24.4
2021-06-30 07:00 | 42.7 | 184 | 218 | 59.2 | 24.4
2021-06-30 07:15 | 42.7 | 184 | 218 | 59.2 | 24.4
2021-06-30 07:30 | 42.7 | 184 | 218 | 60.6 | 24.4
2021-06-30 07:45 | 44 | 184 | 218 | 60.6 | 24.4
2021-06-30 08:00 | 44 | 184 | 218 | 60.6 | 25.5
2021-06-30 08:15 | 44 | 184 | 218 | 60.6 | 26.8
2021-06-30 08:30 | 44 | 184 | 220 | 60.6 | 26.8
2021-06-30 08:45 | 44 | 184 | 223 | 60.6 | 26.8
2021-06-30 09:00 | 44 | 184 | 225 | 60.6 | 26.8
2021-06-30 09:15 | 44 | 184 | 228 | 60.6 | 26.8
2021-06-30 09:30 | 44 | 184 | 228 | 60.6 | 26.8
2021-06-30 09:45 | 44 | 184 | 228 | 60.6 | 28
2021-06-30 10:00 | 42.7 | 184 | 228 | 60.6 | 28
2021-06-30 10:15 | 41.4 | 184 | 228 | 60.6 | 28
2021-06-30 10:30 | 41.4 | 184 | 228 | 60.6 | 28
2021-06-30 10:45 | 42.7 | 184 | 228 | 60.6 | 28
2021-06-30 11:00 | 45.3 | 184 | 228 | 60.6 | 28
2021-06-30 11:15 | 46.6 | 188 | 230 | 60.6 | 28
2021-06-30 11:30 | 46.6 | 188 | 230 | 60.6 | 28
2021-06-30 11:45 | 46.6 | 188 | 230 | 60.6 | 28
2021-06-30 12:00 | 46.6 | 188 | 230 | 60.6 | 28
2021-06-30 12:15 | 46.6 | 188 | 230 | 61.9 | 28
2021-06-30 12:30 | 46.6 | 188 | 230 | 61.9 | 28
2021-06-30 12:45 | 46.6 | 188 | 228 | 61.9 | 28
2021-06-30 13:00 | 45.3 | 188 | 228 | 61.9 | 28
2021-06-30 13:15 | 45.3 | 188 | 230 | 61.9 | 28
2021-06-30 13:30 | 45.3 | 188 | 228 | 61.9 | 28
2021-06-30 13:45 | 46.6 | 188 | 230 | 61.9 | 28
2021-06-30 14:00 | 46.6 | 184 | 233 | 61.9 | 28
2021-06-30 14:15 | 46.6 | 188 | 233 | 60.6 | 28
2021-06-30 14:30 | 46.6 | 188 | 230 | 60.6 | 28
2021-06-30 14:45 | 46.6 | 188 | 230 | 60.6 | 28
2021-06-30 15:00 | 45.3 | 188 | 233 | 60.6 | 28
2021-06-30 15:15 | 45.3 | 188 | 230 | 60.6 | 28
2021-06-30 15:30 | 45.3 | 188 | 230 | 60.6 | 28
2021-06-30 15:45 | 45.3 | 188 | 230 | 60.6 | 28
2021-06-30 16:00 | 45.2 | 188 | 230 | 60.6 | 28
2021-06-30 16:15 | 45.2 | 188 | 230 | 60.6 | 28
2021-06-30 16:30 | 45.2 | 188 | 230 | 60.6 | 28
2021-06-30 16:45 | 46.6 | 188 | 230 | 60.6 | 28
2021-06-30 17:00 | 46.6 | 188 | 230 | 60.6 | 28
2021-06-30 17:15 | 46.6 | 188 | 230 | 60.6 | 28
2021-06-30 17:30 | 46.6 | 188 | 230 | 60.6 | 28
2021-06-30 17:45 | 46.6 | 188 | 230 | 60.6 | 28
2021-06-30 18:00 | 46.6 | 188 | 230 | 60.6 | 28
2021-06-30 18:15 | 45.2 | 188 | 230 | 60.6 | 28
2021-06-30 18:30 | 43.9 | 188 | 230 | 60.6 | 28
2021-06-30 18:45 | 43.9 | 188 | 230 | 60.6 | 28
2021-06-30 19:00 | 45.2 | 188 | 230 | 60.6 | 28
2021-06-30 19:15 | 46.6 | 188 | 230 | 59.2 | 28
2021-06-30 19:30 | 46.6 | 188 | 228 | 60.6 | 28
2021-06-30 19:45 | 50.7 | 188 | 230 | 60.6 | 26.8
2021-06-30 20:00 | 52.1 | 188 | 230 | 60.6 | 26.8
2021-06-30 20:15 | 52.1 | 188 | 230 | 60.6 | 26.8
2021-06-30 20:30 | 52.1 | 184 | 230 | 60.6 | 28
2021-06-30 20:45 | 50.7 | 184 | 230 | 60.6 | 28
2021-06-30 21:00 | 50.7 | 180 | 230 | 60.6 | 28
2021-06-30 21:15 | 50.7 | 180 | 228 | 60.6 | 28
2021-06-30 21:30 | 50.7 | 180 | 230 | 61.9 | 28
2021-06-30 21:45 | 50.7 | 180 | 230 | 61.9 | 28
2021-06-30 22:00 | 50.7 | 180 | 228 | 63.3 | 28
2021-06-30 22:15 | 50.7 | 180 | 228 | 63.3 | 28
2021-06-30 22:30 | 50.7 | 180 | 230 | 66.1 | 28
2021-06-30 22:45 | 52.1 | 180 | 228 | 66.1 | 28
2021-06-30 23:00 | 52.1 | 180 | 228 | 67.5 | 28
2021-06-30 23:15 | 53.5 | 180 | 225 | 67.5 | 28
2021-06-30 23:30 | 53.5 | 180 | 225 | 67.5 | 28
2021-06-30 23:45 | 53.5 | 180 | 225 | 67.5 | 28

## Summary Statistics
Summary Statistics for USGS Gauge Stations on the Provo River
Station Number: | 10163000 | 10155200 | 10155500 | 10154200 | 10155000
Maximum Flow (cfs): | 131 | 215 | 259 | 406 | 754
Minimum Flow (cfs): | 35.6 | 125 | 182 | 50.4 | 23.2
Average Flow (cfs): | 56.9524 | 166.4142 | 213.3455 | 139.6186 | 187.7927
Median Flow (cfs): | 50.3 | 164 | 208 | 68.9 | 39
Most Common Flow (cfs): | 47.6 | 157 | 201 | 60.6 | 28
Standard Deviation of Flow (cfs): | 20.309 | 18.7686 | 17.5319 | 115.3572 | 230.7101
Station Number: | 10163000 | 10155200 | 10155500 | 10154200 | 10155000
Maximum Flow (cms): | 3.7099 | 6.0888 | 7.3349 | 11.4979 | 21.3533
Minimum Flow (cms): | 1.0082 | 3.54 | 5.1542 | 1.4273 | 0.65702
Average Flow (cms): | 1.6129 | 4.7129 | 6.0419 | 3.954 | 5.3183
Median Flow (cms): | 1.4245 | 4.6445 | 5.8906 | 1.9512 | 1.1045
Most Common Flow (cms): | 1.348 | 4.4462 | 5.6923 | 1.7162 | 0.79296
Standard Deviation of Flow (cms): | 0.57515 | 0.53153 | 0.4965 | 3.2669 | 6.5337
Conversion factor, cfs to cms
0.02832

## Load Calculations
Cantilever Beam
CCE 170 - Brigham Young University
|  | Modulus of elasticity (E) | 5500 | [lb/in^2]
|  | Base (B) | 7 | [in]
|  | Height (H) | 14 | [in]
|  | Moment of inertia (I) | 1600.6667 | [in^4]
| Part (7): Table #1 |  |  |  | Part (9): Table #2
|  | Distance to load (a) | 30 | [in] |  | Target deflection (d) | 2 | [in]
|  | Length of beam (L) | 60
|  |  | Applied Load (P) | Deflection (d)
|  |  | 0 | 0
|  |  | 50 | 0.12779
|  |  | 100 | 0.25558
|  |  | 150 | 0.38336
|  |  | 200 | 0.51115
|  |  | 250 | 0.63894
|  |  | 300 | 0.76673
|  |  | 350 | 0.89451
|  |  | 400 | 1.0223
|  |  | 450 | 1.1501
|  |  | 500 | 1.2779
a
L
P
d
H
B