## Three Reservoir Problem
Three Reservoir Problem
Brigham Young University - CCE 270
| Gravity (m/sec^2) | 9.81
| Hj (m) | 50
|  | Pipe 1 | Pipe 2 | Pipe 3
| D (m) | 0.08 | 0.1 | 0.08
| L (m) | 200 | 200 | 400
| F | 0.02 | 0.015 | 0.02
| H (m) | 40 | 90 | 0
| Flow direction | Outflow | Inflow | Outflow
V (m/s)
Q (cms)
Qj (cms)

## Reservoir Flow
Scenario | Pipe | Diameter (m) | Length (m) | Friction Factor | Reservoir Head (m) | Junction Head (Hj) | Flow Direction | Velocity (m/s) | Flow Rate (cms)
Set 1 | Pipe 1 | 0.061 | 200 | 0.015 | 0 | 62.789 | Outflow | 5.005 | 0.0146
Set 1 | Pipe 2 | 0.381 | 400 | 0.025 | 90 | 62.789 | Inflow | 4.51 | 0.5142
Set 1 | Pipe 3 | 0.089 | 200 | 0.011 | 0 | 62.789 | Outflow | 7.06 | 0.0439
Set 2 | Pipe 1 | 0.277 | 100 | 0.021 | 90 | 54.373 | Outflow | 9.602 | 0.5786
Set 2 | Pipe 2 | 0.342 | 400 | 0.018 | 40 | 54.373 | Inflow | 3.66 | 0.3362
Set 2 | Pipe 3 | 0.123 | 200 | 0.022 | 0 | 54.373 | Outflow | 6.26 | 0.0744
Set 3 | Pipe 1 | 0.191 | 400 | 0.029 | 0 | 65.287 | Outflow | 4.22 | 0.1204
Set 3 | Pipe 2 | 0.494 | 400 | 0.021 | 40 | 65.287 | Inflow | 4.223 | 0.8029
Set 3 | Pipe 3 | 0.214 | 400 | 0.019 | 0 | 65.287 | Outflow | 5.135 | 0.1848
Set 4 | Pipe 1 | 0.225 | 100 | 0.022 | 90 | 67.28 | Outflow | 10.388 | 0.4111
Set 4 | Pipe 2 | 0.095 | 100 | 0.026 | 90 | 67.28 | Inflow | 6.51 | 0.0461
Set 4 | Pipe 3 | 0.225 | 100 | 0.022 | 40 | 67.28 | Outflow | 5.374 | 0.2127
Set 5 | Pipe 1 | 0.214 | 100 | 0.029 | 0 | 58.188 | Outflow | 6.447 | 0.2316
Set 5 | Pipe 2 | 0.172 | 200 | 0.027 | 90 | 58.188 | Inflow | 5.231 | 0.121
Set 5 | Pipe 3 | 0.372 | 200 | 0.011 | 0 | 58.188 | Outflow | 5.136 | 0.5591
Set 6 | Pipe 1 | 0.146 | 100 | 0.012 | 0 | 54.548 | Outflow | 6.925 | 0.1155
Set 6 | Pipe 2 | 0.09 | 200 | 0.029 | 40 | 54.548 | Inflow | 3.507 | 0.0223
Set 6 | Pipe 3 | 0.088 | 400 | 0.027 | 0 | 54.548 | Outflow | 4.557 | 0.0278
Set 7 | Pipe 1 | 0.269 | 100 | 0.02 | 40 | 67.001 | Outflow | 7.064 | 0.4026
Set 7 | Pipe 2 | 0.2 | 100 | 0.03 | 90 | 67.001 | Inflow | 7.173 | 0.2252
Set 7 | Pipe 3 | 0.12 | 200 | 0.015 | 40 | 67.001 | Outflow | 5.253 | 0.0568
Set 8 | Pipe 1 | 0.38 | 100 | 0.012 | 0 | 64.126 | Outflow | 8.43 | 0.9519
Set 8 | Pipe 2 | 0.484 | 100 | 0.014 | 90 | 64.126 | Inflow | 6.057 | 1.1141
Set 8 | Pipe 3 | 0.151 | 200 | 0.014 | 40 | 64.126 | Outflow | 4.77 | 0.0851
Set 9 | Pipe 1 | 0.119 | 400 | 0.02 | 0 | 55.848 | Outflow | 5.832 | 0.0647
Set 9 | Pipe 2 | 0.328 | 200 | 0.01 | 40 | 55.848 | Inflow | 6.372 | 0.5382
Set 9 | Pipe 3 | 0.194 | 100 | 0.017 | 0 | 55.848 | Outflow | 6.376 | 0.2984
Set 10 | Pipe 1 | 0.498 | 200 | 0.02 | 0 | 61.345 | Outflow | 5.471 | 1.0676
Set 10 | Pipe 2 | 0.255 | 200 | 0.015 | 90 | 61.345 | Inflow | 5.538 | 0.2839
Set 10 | Pipe 3 | 0.145 | 100 | 0.021 | 40 | 61.345 | Outflow | 4.889 | 0.0803